## Revision History
Version | Date | Revised Item
V0.1 | 2017-05-31 | Initial release
V0.2 | 2018-04-26 | COM.0 R3.0 Changes from R2.1
V0.30 | 2018-08-13 | Update for A101-3
V1.00 | 2019-02-22 | Release
V1.01 | 2020.6.4 | Correct Typo in USB sheet.

## SOM
Connector | Model | Type 1 Rev. 1.0 Min / Max | Type 2 Rev. 1.0 Min / Max | Type 10 Rev. 2.0 Min / Max | Type 1 Rev. 2.0 Min / Max | Type 2 Rev. 2.0 Min / Max | Type 6 Rev. 2.0 Min / Max | Type 10 Rev. 2.1 Min / Max | Type 6 Rev. 2.1 Min / Max | Type 6 Rev. 3.0 Min / Max | SOM-5871 A101-3 | SOM-6869 A101-3
[11 empty] | Type 6 Rev. 3.0 | Type 6 Rev. 2.1
System I/O
A-B | PCI Express Lanes 0 - 5 | 2 / 6 | 2 / 6 | 1 / 4 | 1 / 6 | 1 / 6 | 1 / 6 | 1 / 4 | 1 / 6 | 1 / 6 | 4 (V1000 FP5) 1 (PCIe Bridge) | 5 (Apollo lake)
A-B | LVDS Channel A | 0 / 1 | 0 / 1 | 0 / 1 | 0 / 1 | 0 / 1 | 0 / 1 | 0 / 1 | 0 / 1 | 0 / 1 | 1 (PTN3460IBS) | 1 (PTN3460IBS)
A-B | eDP on LVDS Channel A | NA | NA | NA | NA | NA | NA | 0 / 1 | 0 / 1 | 0 / 1 | 1 Option (V1000 FP5) | 1 Option (Apollo lake)
A-B | LVDS Channel B | 0 / 1 | 0 / 1 | NA | 0 / 1 | 0 / 1 | 0 / 1 | NA | 0 / 1 | 0 / 1 | 1 (PTN3460IBS) | 1 (PTN3460IBS)
A-B | VGA Port | 0 / 1 | 0 / 1 | NA | 0 / 1 | 0 / 1 | 0 / 1 | NA | 0 / 1 | 0 / 1 | 1 (CH7517A) | 1 (CH7517A)
A-B | TV-Out | 0 / 1 | 0 / 1 | NA | NA | NA | NA | NA | NA | NA | NA
A-B | Display Port InterfaceDDI 0 | NA | NA | 0 / 1 | NA | NA | NA | 0 / 1 | NA | NA | NA | NA
A-B | Serial Ports 1 -2 | NA | NA | 0 / 2 | NA | NA | 0 / 2 | 0 / 2 | 0 / 2 | 0 / 2 | 2 (EIO-IS200) | 2 (EIO-IS200)
A-B | CAN interface on SER1 | NA | NA | NA | NA | NA | NA | 0 / 1 | 0 / 1 | 0 / 1 | 1 Option (EIO-IS200) | 1 Option (EIO-IS200)
A-B | SATA / SAS Ports | 2 / 4 | 2 / 4 | 1 / 2 | 1 / 4 | 1 / 4 | 1 / 4 | 1 / 2 | 1 / 4 | 1 / 4 | 2 (V1000 FP5) | 2 (Apollo Lake)
A-B | USB 3.0 Ports | NA | NA | NA | NA | NA | NA | 0 / 2 | NA | NA | NA | NA
A-B | HDA Digital Interface | 0 / 1 | 0 / 1 | 0 / 1 | 0 / 1 | 0 / 1 | 0 / 1 | 0 / 1 | 0 / 1 | 0 / 1 | 1 (V1000 FP5) | 1 (Apollo Lake)
A-B | USB 2.0 Ports | 4 / 8 | 4 / 8 | 4 / 8 | 4 / 8 | 4 / 8 | 4 / 8 | 4 / 8 | 4 / 8 | 4 / 8 | 5 (V1000 FP5) 3 (USB Hub) | 8 (Apollo Lake)
A-B | USB Client | NA | NA | 0 / 1 | 0 / 1 | 0 / 1 | 0 / 1 | 0 / 1 | 0 / 1 | 0 / 1 | 0 | 0
A-B | LAN 0 (10/100Base-T min) | 1 / 1 | 1 / 1 | 1 / 1 | 1 / 1 | ed | 1 / 1 | 1 / 1 | 1 / 1 | 1 / 1 | 1 (I210IT/AT) | 1 (I210IT)
A-B | Express Card Support | 1 / 2 | 1 / 2 | 0 / 2 | 1 / 2 | 1 / 2 | 1 / 2 | 0 / 2 | 1 / 2 | NA | NA | 2(EIO-EIO-IS200)
A-B | LPC and eSPI interface | 1 / 1 | 1 / 1 | 1 / 1 | 1 / 1 | 1 / 1 | 1 / 1 | 1 / 1 | 1 / 1 | 1 / 1 | 1 (V1000 FP5) | 1 (Apollo Lake)
A-B | SPI | NA | NA | 1 / 2 | 1 / 2 | 1 / 2 | 1 / 2 | 1 / 2 | 1 / 2 | 1 / 2 | 1 (V1000 FP5) | 1 (Apollo Lake)
A-B | NC-SI |  |  | NA | NA | NA | NA | NA | NA | NA | NA
C-D | PCI Express Lanes 16-31 | NA | 0 / 16 | NA | NA | 0 / 16 | 0 / 16 | NA | 0 / 16 | 0 / 16 | 0 | x4 Option (Apollo Lake)
| PCI Express Graphics (PEG) | NA | 0 / 1 | NA | NA | 0 / 1 | 0 / 1 | NA | 0 / 1 | 0 / 1 | 8 (V1000 FP5) | NA
| SDVO Channels 1-2 (muxed on PEG) | NA | 0 / 2 | NA | NA | 0 / 2 | NA | NA | NA | NA | NA
| PCI Express Lanes 6-15 | NA | NA | NA | NA | NA | 0 / 2 | NA | 0 / 2 | 0 / 2 | 1 | 0
| DVO Channels | NA | 0 / 1 | NA | NA | NA | NA | NA | NA | NA | NA
| HDMI/DVI-D Channels | NA | 0 / 2 | NA | NA | NA | NA | NA | NA | NA | NA
| DisplayPort Channels | NA | 0 / 3 | NA | NA | NA | NA | NA | NA | NA | NA
C-D | PCI Bus - 32 Bit | NA | 1 / 1 | NA | NA | 1 / 1 | NA | NA | NA | NA | NA
C-D | PATA Port | NA | 1 / 1 | NA | NA | 1 / 1 | NA | NA | NA | NA | NA
C-D | DisplayPort InterfaceDDI 1-3 | NA | NA | NA | NA | NA | 0 / 3 | NA | 0 / 3 | 0 / 3 | 1, 2, 3 Option (V1000 FP5) | 1, 2 Option (Apollo Lake)
C-D | USB 3.0 Ports | NA | NA | NA | NA | NA | 0 / 4 | NA | 0 / 4 | 0 / 4 | 3 (V1000 FP5) | 2 (Apollo Lake)
C-D | 10G LAN Ports 0-3 |  |  | NA | NA | NA | NA | NA | NA | NA | NA
C-D | Rapid Shutdown |  |  | NA | NA | NA | NA | NA | NA | 0 / 1 | 1
System Management
A-B | SDIO (muxed on GPIO) | NA | NA | 0 / 1 | NA | NA | 0 / 1 | 0 / 1 | 0 / 1 | 0 / 1 | 0 | 0
| General Purpose Inputs | 4 / 4 | 4 / 4 | 4 / 4 | 4 / 4 | 4 / 4 | 4 / 4 | 4 / 4 | 4 / 4 | 4 / 4 | 4 (EIO-IS200) | 4 (EIO-IS200)
| General Purpose Outputs | 4 / 4 | 4 / 4 | 4 / 4 | 4 / 4 | 4 / 4 | 4 / 4 | 4 / 4 | 4 / 4 | 4 / 4 | 4 (EIO-IS200) | 4 (EIO-IS200)
A-B | SMBus | 1 / 1 | 1 / 1 | 1 / 1 | 1 / 1 | 1 / 1 | 1 / 1 | 1 / 1 | 1 / 1 | 1 / 1 | 1 (V1000 FP5) | 1 (Apollo Lake)
A-B | I2C | 1 / 1 | 1 / 1 | 1 / 1 | 1 / 1 | 1 / 1 | 1 / 1 | 1 / 1 | 1 / 1 | 1 / 1 | 1 (EIO-IS200) | 1 (EIO-IS200)
A-B | Watch Dog Timer | 0 / 1 | 0 / 1 | 0 / 1 | 0 / 1 | 0 / 1 | 0 / 1 | 0 / 1 | 0 / 1 | 0 / 1 | 1 (EIO-IS200) | 1 (EIO-IS200)
A-B | Speaker Out | 1 / 1 | 1 / 1 | 1 / 1 | 1 / 1 | 1 / 1 | 1 / 1 | 1 / 1 | 1 / 1 | 1 / 1 | 1 (V1000 FP5) | 1 (Apollo Lake)
A-B | External BIOS ROM support | 0 / 1 | 0 / 1 | 0 / 2 | 0 / 2 | 0 / 2 | 0 / 2 | 0 / 2 | 0 / 2 | 0 / 1 | 2 (EIO-IS200) | 2 (EIO-IS200)
A-B | Reset Functions | 1 / 1 | 1 / 1 | 1 / 1 | 1 / 1 | 1 / 1 | 1 / 1 | 1 / 1 | 1 / 1 | 1 / 1 | 1 (V1000 FP5) | 1 (Apollo Lake)
Power Management
A-B | Thermal Protection | 0 / 1 | 0 / 1 | 0 / 1 | 0 / 1 | 0 / 1 | 0 / 1 | 0 / 1 | 0 / 1 | 0 / 1 | 1 (EIO-IS200) | 1 (EIO-IS200)
A-B | Battery Low Alarm | 0 / 1 | 0 / 1 | 0 / 1 | 0 / 1 | 0 / 1 | 0 / 1 | 0 / 1 | 0 / 1 | 0 / 1 | 1 (EIO-IS200) | 1 (EIO-IS200)
A-B | Suspend | 0 / 1 | 0 / 1 | NA | NA | NA | NA | NA | NA | NA | NA | 3 (EIO-IS200/Apollo Lake)
A-B | Wake | 0 / 2 | 0 / 2 | NA | NA | NA | NA | NA | NA | NA | NA
A-B | Suspend/Wake | NA | NA | 0 / 3 | 0 / 3 | 0 / 3 | 0 / 3 | 0 / 3 | 0 / 3 | 0 / 3 | 3 (EIO-IS200/V1000 FP5)
A-B | Power Button Support | 1 / 1 | 1 / 1 | 1 / 1 | 1 / 1 | 1 / 1 | 1 / 1 | 1 / 1 | 1 / 1 | 1 / 1 | 1 (EIO-IS200) | 1 (EIO-IS200)
A-B | Power Good | 1 / 1 | 1 / 1 | 1 / 1 | 1 / 1 | 1 / 1 | 1 / 1 | 1 / 1 | 1 / 1 | 1 / 1 | 1 (EIO-IS200) | 1 (EIO-IS200)
A-B | VCC_5V_SBY Contacts | 4 / 4 | 4 / 4 | 4 / 4 | 4 / 4 | 4 / 4 | 4 / 4 | 4 / 4 | 4 / 4 | 4 / 4 | 4 | 4
A-B | Sleep Inputs | NA | NA | 0 / 1 | NA | NA | 0 / 1 | 0 / 1 | 0 / 1 | 0 / 1 | 1 (EIO-IS200) | 1 (EIO-IS200)
A-B | Lid Inputs | NA | NA | 0 / 1 | NA | NA | 0 / 1 | 0 / 1 | 0 / 1 | 0 / 1 | 1 (EIO-IS200) | 1 (EIO-IS200)
A-B | Fan Control Signals | NA | NA | 0 / 2 | NA | NA | 0 / 2 | 0 / 2 | 0 / 2 | 0 / 1 | 1 (EIO-IS200) | 2 (EIO-IS200)
A-B | Trusted Platform Modules | NA | NA | 0 / 1 | NA | NA | 0 / 1 | 0 / 1 | 0 / 1 | 0 / 1 | 1 (SLB9665XQ2.0) | 1 (SLB9665XQ2.0)
Power
A-B | VCC_12V Contacts | 21 / 21 | 21 / 21 | 12 / 12 | 12 / 12 | 12 / 12 | 12 / 12 | 12 / 12 | 12 / 12 | 12 / 12 | 12 | 12
C-D | VCC_12V Contacts | 12 / 12 | 12 / 12 | N/A | N/A | 12 / 12 | 12 / 12 | 12 / 12 | 12 / 12 | 12 / 12 | 12 | 12
COM Express® Required and Optional features are summarized in the following table. The features identified as Minimum (Min.) shall be implemented by all modules. Features identified up to Maximum (Max) may be additionally implemented by a module. Change Key: Green = Generic R2.x, Orange = Type 10 only, Violet = Type 10 & Type 6 only, Red = Type 6 only

## Row A
Row A | Type 1 Rev. 1.0 | Type 2 Rev. 1.0 | I/F | Type 10 Rev. 2.0 | Type 1 Rev. 2.0 | Type 2 Rev. 2.0 | Type 6 Rev. 2.0 | I/F | Type 10 Rev. 2.1 |  | Type 6 Rev. 2.1 |  | I/F | Type 6 Rev. 3.0 |  | I/F | SOM-5871 A101-3
A1 | GND (FIXED) | GND (FIXED) | PWR | GND (FIXED) | GND (FIXED) | GND (FIXED) | GND (FIXED) | PWR | GND (FIXED) | Option | GND (FIXED) | Option | PWR | GND (FIXED) |  | PWR | GND (FIXED)
A2 | GBE0_MDI3- | GBE0_MDI3- | GBE | GBE0_MDI3- | GBE0_MDI3- | GBE0_MDI3- | GBE0_MDI3- | GBE | GBE0_MDI3- |  | GBE0_MDI3- |  | GBE | GBE0_MDI3- |  | GBE | GBE0_MDI3-
A3 | GBE0_MDI3+ | GBE0_MDI3+ | GBE | GBE0_MDI3+ | GBE0_MDI3+ | GBE0_MDI3+ | GBE0_MDI3+ | GBE | GBE0_MDI3+ |  | GBE0_MDI3+ |  | GBE | GBE0_MDI3+ |  | GBE | GBE0_MDI3+
A4 | GBE0_LINK100# | GBE0_LINK100# | GBE | GBE0_LINK100# | GBE0_LINK100# | GBE0_LINK100# | GBE0_LINK100# | GBE | GBE0_LINK100# |  | GBE0_LINK100# |  | GBE | GBE0_LINK100# |  | GBE | GBE0_LINK100#
A5 | GBE0_LINK1000# | GBE0_LINK1000# | GBE | GBE0_LINK1000# | GBE0_LINK1000# | GBE0_LINK1000# | GBE0_LINK1000# | GBE | GBE0_LINK1000# |  | GBE0_LINK1000# |  | GBE | GBE0_LINK1000# |  | GBE | GBE0_LINK1000#
A6 | GBE0_MDI2- | GBE0_MDI2- | GBE | GBE0_MDI2- | GBE0_MDI2- | GBE0_MDI2- | GBE0_MDI2- | GBE | GBE0_MDI2- |  | GBE0_MDI2- |  | GBE | GBE0_MDI2- |  | GBE | GBE0_MDI2-
A7 | GBE0_MDI2+ | GBE0_MDI2+ | GBE | GBE0_MDI2+ | GBE0_MDI2+ | GBE0_MDI2+ | GBE0_MDI2+ | GBE | GBE0_MDI2+ |  | GBE0_MDI2+ |  | GBE | GBE0_MDI2+ |  | GBE | GBE0_MDI2+
A8 | GBE0_LINK# | GBE0_LINK# | GBE | GBE0_LINK# | GBE0_LINK# | GBE0_LINK# | GBE0_LINK# | GBE | GBE0_LINK# |  | GBE0_LINK# |  | GBE | GBE0_LINK# |  | GBE | GBE0_LINK#
A9 | GBE0_MDI1- | GBE0_MDI1- | GBE | GBE0_MDI1- | GBE0_MDI1- | GBE0_MDI1- | GBE0_MDI1- | GBE | GBE0_MDI1- |  | GBE0_MDI1- |  | GBE | GBE0_MDI1- |  | GBE | GBE0_MDI1-
A10 | GBE0_MDI1+ | GBE0_MDI1+ | GBE | GBE0_MDI1+ | GBE0_MDI1+ | GBE0_MDI1+ | GBE0_MDI1+ | GBE | GBE0_MDI1+ |  | GBE0_MDI1+ |  | GBE | GBE0_MDI1+ |  | GBE | GBE0_MDI1+
A11 | GND (FIXED) | GND (FIXED) | PWR | GND (FIXED) | GND (FIXED) | GND (FIXED) | GND (FIXED) | PWR | GND (FIXED) |  | GND (FIXED) |  | PWR | GND (FIXED) |  | PWR | GND (FIXED)
A12 | GBE0_MDI0- | GBE0_MDI0- | GBE | GBE0_MDI0- | GBE0_MDI0- | GBE0_MDI0- | GBE0_MDI0- | GBE | GBE0_MDI0- |  | GBE0_MDI0- |  | GBE | GBE0_MDI0- |  | GBE | GBE0_MDI0-
A13 | GBE0_MDI0+ | GBE0_MDI0+ | GBE | GBE0_MDI0+ | GBE0_MDI0+ | GBE0_MDI0+ | GBE0_MDI0+ | GBE | GBE0_MDI0+ |  | GBE0_MDI0+ |  | GBE | GBE0_MDI0+ |  | GBE | GBE0_MDI0+
A14 | GBE0_CTREF | GBE0_CTREF | GBE | GBE0_CTREF | GBE0_CTREF | GBE0_CTREF | GBE0_CTREF | GBE | GBE0_CTREF |  | GBE0_CTREF |  | GBE | GBE0_CTREF |  | GBE | N/A
A15 | SUS_S3# | SUS_S3# | PSM | SUS_S3# | SUS_S3# | SUS_S3# | SUS_S3# | PSM | SUS_S3# |  | SUS_S3# |  | PSM | SUS_S3# |  | PSM | SUS_S3#
A16 | SATA0_TX+ | SATA0_TX+ | SATA0 | SATA0_TX+ | SATA0_TX+ | SATA0_TX+ | SATA0_TX+ | SATA0 | SATA0_TX+ |  | SATA0_TX+ |  | SATA0 | SATA0_TX+ |  | SATA0 | SATA0_TX+
A17 | SATA0_TX- | SATA0_TX- | SATA0 | SATA0_TX- | SATA0_TX- | SATA0_TX- | SATA0_TX- | SATA0 | SATA0_TX- |  | SATA0_TX- |  | SATA0 | SATA0_TX- |  | SATA0 | SATA0_TX-
A18 | SUS_S4# | SUS_S4# | PSM | SUS_S4# | SUS_S4# | SUS_S4# | SUS_S4# | PSM | SUS_S4# |  | SUS_S4# |  | PSM | SUS_S4# |  | PSM | SUS_S5#
A19 | SATA0_RX+ | SATA0_RX+ | SATA0 | SATA0_RX+ | SATA0_RX+ | SATA0_RX+ | SATA0_RX+ | SATA0 | SATA0_RX+ |  | SATA0_RX+ |  | SATA0 | SATA0_RX+ |  | SATA0 | SATA0_RX+
A20 | SATA0_RX- | SATA0_RX- | SATA0 | SATA0_RX- | SATA0_RX- | SATA0_RX- | SATA0_RX- | SATA0 | SATA0_RX- |  | SATA0_RX- |  | SATA0 | SATA0_RX- |  | SATA0 | SATA0_RX-
A21 | GND (FIXED) | GND (FIXED) | PWR | GND (FIXED) | GND (FIXED) | GND (FIXED) | GND (FIXED) | PWR | GND (FIXED) |  | GND (FIXED) |  | PWR | GND (FIXED) |  | PWR | GND (FIXED)
A22 | SATA2_TX+ | SATA2_TX+ | SATA2 | RSVD | SATA2_TX+ | SATA2_TX+ | SATA2_TX+ | SATA2 | USB_SSRX0- |  | SATA2_TX+ |  | SATA2 | SATA2_TX+ |  | SATA2 | N/A
A23 | SATA2_TX- | SATA2_TX- | SATA2 | RSVD | SATA2_TX- | SATA2_TX- | SATA2_TX- | SATA2 | USB_SSRX0+ |  | SATA2_TX- |  | SATA2 | SATA2_TX- |  | SATA2 | N/A
A24 | SUS_S5# | SUS_S5# | PSM | SUS_S5# | SUS_S5# | SUS_S5# | SUS_S5# | PSM | SUS_S5# |  | SUS_S5# |  | PSM | SUS_S5# |  | PSM | SUS_S5#
A25 | SATA2_RX+ | SATA2_RX+ | SATA2 | RSVD | SATA2_RX+ | SATA2_RX+ | SATA2_RX+ | SATA2 | USB_SSRX1- |  | SATA2_RX+ |  | SATA2 | SATA2_RX+ |  | SATA2 | N/A
A26 | SATA2_RX- | SATA2_RX- | SATA2 | RSVD | SATA2_RX- | SATA2_RX- | SATA2_RX- | SATA2 | USB_SSRX1+ |  | SATA2_RX- |  | SATA2 | SATA2_RX- |  | SATA2 | N/A
A27 | BATLOW# | BATLOW# | PSM | BATLOW# | BATLOW# | BATLOW# | BATLOW# | PSM | BATLOW# |  | BATLOW# |  | PSM | BATLOW# |  | PSM | BATLOW#
A28 | ATA_ACT# | ATA_ACT# | SATA | (S)ATA_ACT# | (S)ATA_ACT# | (S)ATA_ACT# | (S)ATA_ACT# | SATA | (S)ATA_ACT# |  | (S)ATA_ACT# |  | SATA | (S)ATA_ACT# |  | SATA | (S)ATA_ACT#
A29 | AC_SYNC | AC_SYNC | AC97 | AC/HDA_SYNC | AC/HDA_SYNC | AC/HDA_SYNC | AC/HDA_SYNC | AC97 | AC/HDA_SYNC |  | AC/HDA_SYNC |  | AC97 | HDA_SYNC |  | AC97 | HDA_SYNC
A30 | AC_RST# | AC_RST# | AC97 | AC/HDA_RST# | AC/HDA_RST# | AC/HDA_RST# | AC/HDA_RST# | AC97 | AC/HDA_RST# |  | AC/HDA_RST# |  | AC97 | HDA_RST# |  | AC97 | HDA_RST#
A31 | GND (FIXED) | GND (FIXED) | PWR | GND (FIXED) | GND (FIXED) | GND (FIXED) | GND (FIXED) | PWR | GND (FIXED) |  | GND (FIXED) |  | PWR | GND (FIXED) |  | PWR | GND (FIXED)
A32 | AC_BITCLK | AC_BITCLK | AC97 | AC/HDA_BITCLK | AC/HDA_BITCLK | AC/HDA_BITCLK | AC/HDA_BITCLK | AC97 | AC/HDA_BITCLK |  | AC/HDA_BITCLK |  | AC97 | HDA_BITCLK |  | AC97 | HDA_BITCLK
A33 | AC_SDOUT | AC_SDOUT | AC97 | AC/HDA_SDOUT | AC/HDA_SDOUT | AC/HDA_SDOUT | AC/HDA_SDOUT | AC97 | AC/HDA_SDOUT |  | AC/HDA_SDOUT |  | AC97 | HDA_SDOUT |  | AC97 | HDA_SDOUT
A34 | BIOS_DISABLE# | BIOS_DISABLE# | MISC | BIOS_DIS0# | BIOS_DIS0# | BIOS_DIS0# | BIOS_DIS0# | MISC | BIOS_DIS0# |  | BIOS_DIS0# |  | MISC | BIOS_DIS0#/ESPI_SAFS |  | MISC | BIOS_DIS0#
A35 | THRMTRIP# | THRMTRIP# | PSM | THRMTRIP# | THRMTRIP# | THRMTRIP# | THRMTRIP# | PSM | THRMTRIP# |  | THRMTRIP# |  | PSM | THRMTRIP# |  | PSM | THRMTRIP#
A36 | USB6- | USB6- | USB6 | USB6- | USB6- | USB6- | USB6- | USB6 | USB6- | USB6- | USB6- |  | USB6 | USB6- |  | USB6 | USB6-
A37 | USB6+ | USB6+ | USB6 | USB6+ | USB6+ | USB6+ | USB6+ | USB6 | USB6+ | USB6+ | USB6+ |  | USB6 | USB6+ |  | USB6 | USB6+
A38 | USB_6_7_OC# | USB_6_7_OC# | USB_6_7 | USB_6_7_OC# | USB_6_7_OC# | USB_6_7_OC# | USB_6_7_OC# | USB_6_7 | USB_6_7_OC# | USB_6_7_OC# | USB_6_7_OC# |  | USB_6_7 | USB_6_7_OC# |  | USB_6_7 | USB_6_7_OC#
A39 | USB4- | USB4- | USB4 | USB4- | USB4- | USB4- | USB4- | USB4 | USB4- | USB4- | USB4- |  | USB4 | USB4- |  | USB4 | USB4-
A40 | USB4+ | USB4+ | USB4 | USB4+ | USB4+ | USB4+ | USB4+ | USB4 | USB4+ | USB4+ | USB4+ |  | USB4 | USB4+ |  | USB4 | USB4+
A41 | GND (FIXED) | GND (FIXED) | PWR | GND (FIXED) | GND (FIXED) | GND (FIXED) | GND (FIXED) | PWR | GND (FIXED) |  | GND (FIXED) |  | PWR | GND (FIXED) |  | PWR | GND (FIXED)
A42 | USB2- | USB2- | USB2 | USB2- | USB2- | USB2- | USB2- | USB2 | USB2- | USB2- | USB2- |  | USB2 | USB2- |  | USB2 | USB2-
A43 | USB2+ | USB2+ | USB2 | USB2+ | USB2+ | USB2+ | USB2+ | USB2 | USB2+ | USB2+ | USB2+ |  | USB2 | USB2+ |  | USB2 | USB2+
A44 | USB_2_3_OC# | USB_2_3_OC# | USB_2_3 | USB_2_3_OC# | USB_2_3_OC# | USB_2_3_OC# | USB_2_3_OC# | USB_2_3 | USB_2_3_OC# | USB_2_3_OC# | USB_2_3_OC# |  | USB_2_3 | USB_2_3_OC# |  | USB_2_3 | USB_2_3_OC#
A45 | USB0- | USB0- | USB0 | USB0- | USB0- | USB0- | USB0- | USB0 | USB0- | USB0- | USB0- |  | USB0 | USB0- |  | USB0 | USB0-
A46 | USB0+ | USB0+ | USB0 | USB0+ | USB0+ | USB0+ | USB0+ | USB0 | USB0+ | USB0+ | USB0+ |  | USB0 | USB0+ |  | USB0 | USB0+
A47 | VCC_RTC | VCC_RTC | PWR | VCC_RTC | VCC_RTC | VCC_RTC | VCC_RTC | PWR | VCC_RTC |  | VCC_RTC |  | PWR | VCC_RTC |  | PWR | VCC_RTC
A48 | EXCD0_PERST# | EXCD0_PERST# | EXCD0 | EXCD0_PERST# | EXCD0_PERST# | EXCD0_PERST# | EXCD0_PERST# | EXCD0 | EXCD0_PERST# | EXCD0_PERST# | EXCD0_PERST# |  | EXCD0 | RSVD |  | RSVD | N/A
A49 | EXCD0_CPPE# | EXCD0_CPPE# | EXCD0 | EXCD0_CPPE# | EXCD0_CPPE# | EXCD0_CPPE# | EXCD0_CPPE# | EXCD0 | EXCD0_CPPE# | EXCD0_CPPE# | EXCD0_CPPE# |  | EXCD0 | GBE0_SDP |  | GBE | GBE0_SDP
A50 | LPC_SERIRQ | LPC_SERIRQ | LPC | LPC_SERIRQ | LPC_SERIRQ | LPC_SERIRQ | LPC_SERIRQ | LPC | LPC_SERIRQ |  | LPC_SERIRQ |  | LPC | LPC_SERIRQ/ESPI_CS1# |  | LPC | LPC_SERIRQ
A51 | GND (FIXED) | GND (FIXED) | PWR | GND (FIXED) | GND (FIXED) | GND (FIXED) | GND (FIXED) | PWR | GND (FIXED) |  | GND (FIXED) |  | PWR | GND (FIXED) |  | PWR | GND (FIXED)
A52 | PCIE_TX5+ | PCIE_TX5+ | PCIE | RSVD | PCIE_TX5+ | PCIE_TX5+ | PCIE_TX5+ | PCIE | RSVD |  | PCIE_TX5+ |  | PCIE | PCIE_TX5+ |  | PCIE | PCIE_TX5+ (Optional)
A53 | PCIE_TX5- | PCIE_TX5- | PCIE | RSVD | PCIE_TX5- | PCIE_TX5- | PCIE_TX5- | PCIE | RSVD |  | PCIE_TX5- |  | PCIE | PCIE_TX5- |  | PCIE | PCIE_TX5- (Optional)
A54 | GPI0 | GPI0 | GPIO | GPI0 | GPI0 | GPI0 | GPI0 | GPIO | GPI0 | SDIO_DAT0 | GPI0 | SDIO_DAT0 | GPIO | GPI0 |  | GPIO | GPI0
A55 | PCIE_TX4+ | PCIE_TX4+ | PCIE | RSVD | PCIE_TX4+ | PCIE_TX4+ | PCIE_TX4+ | PCIE | RSVD |  | PCIE_TX4+ |  | PCIE | PCIE_TX4+ |  | PCIE | PCIE_TX4+
A56 | PCIE_TX4- | PCIE_TX4- | PCIE | RSVD | PCIE_TX4- | PCIE_TX4- | PCIE_TX4- | PCIE | RSVD |  | PCIE_TX4- |  | PCIE | PCIE_TX4- |  | PCIE | PCIE_TX4-
A57 | GND | GND | PWR | GND | GND | GND | GND | PWR | GND |  | GND |  | PWR | GND |  | PWR | GND
A58 | PCIE_TX3+ | PCIE_TX3+ | PCIE | PCIE_TX3+ | PCIE_TX3+ | PCIE_TX3+ | PCIE_TX3+ | PCIE | PCIE_TX3+ | PCIE_TX3+ | PCIE_TX3+ |  | PCIE | PCIE_TX3+ |  | PCIE | PCIE_TX3+
A59 | PCIE_TX3- | PCIE_TX3- | PCIE | PCIE_TX3- | PCIE_TX3- | PCIE_TX3- | PCIE_TX3- | PCIE | PCIE_TX3- | PCIE_TX3- | PCIE_TX3- |  | PCIE | PCIE_TX3- |  | PCIE | PCIE_TX3-
A60 | GND (FIXED) | GND (FIXED) | PWR | GND (FIXED) | GND (FIXED) | GND (FIXED) | GND (FIXED) | PWR | GND (FIXED) |  | GND (FIXED) |  | PWR | GND (FIXED) |  | PWR | GND (FIXED)
A61 | PCIE_TX2+ | PCIE_TX2+ | PCIE | PCIE_TX2+ | PCIE_TX2+ | PCIE_TX2+ | PCIE_TX2+ | PCIE | PCIE_TX2+ | PCIE_TX2+ | PCIE_TX2+ |  | PCIE | PCIE_TX2+ |  | PCIE | PCIE_TX2+
A62 | PCIE_TX2- | PCIE_TX2- | PCIE | PCIE_TX2- | PCIE_TX2- | PCIE_TX2- | PCIE_TX2- | PCIE | PCIE_TX2- | PCIE_TX2- | PCIE_TX2- |  | PCIE | PCIE_TX2- |  | PCIE | PCIE_TX2-
A63 | GPI1 | GPI1 | GPIO | GPI1 | GPI1 | GPI1 | GPI1 | GPIO | GPI1 | SDIO_DAT1 | GPI1 | SDIO_DAT1 | GPIO | GPI1 |  | GPIO | GPI1
A64 | PCIE_TX1+ | PCIE_TX1+ | PCIE | PCIE_TX1+ | PCIE_TX1+ | PCIE_TX1+ | PCIE_TX1+ | PCIE | PCIE_TX1+ | PCIE_TX1+ | PCIE_TX1+ |  | PCIE | PCIE_TX1+ |  | PCIE | PCIE_TX1+
A65 | PCIE_TX1- | PCIE_TX1- | PCIE | PCIE_TX1- | PCIE_TX1- | PCIE_TX1- | PCIE_TX1- | PCIE | PCIE_TX1- | PCIE_TX1- | PCIE_TX1- |  | PCIE | PCIE_TX1- |  | PCIE | PCIE_TX1-
A66 | GND | GND | PWR | GND | GND | GND | GND | PWR | GND |  | GND |  | PWR | GND |  | PWR | GND
A67 | GPI2 | GPI2 | GPIO | GPI2 | GPI2 | GPI2 | GPI2 | GPIO | GPI2 | SDIO_DAT2 | GPI2 | SDIO_DAT2 | GPIO | GPI2 |  | GPIO | GPI2
A68 | PCIE_TX0+ | PCIE_TX0+ | PCIE | PCIE_TX0+ | PCIE_TX0+ | PCIE_TX0+ | PCIE_TX0+ | PCIE | PCIE_TX0+ | PCIE_TX0+ | PCIE_TX0+ |  | PCIE | PCIE_TX0+ |  | PCIE | PCIE_TX0+
A69 | PCIE_TX0- | PCIE_TX0- | PCIE | PCIE_TX0- | PCIE_TX0- | PCIE_TX0- | PCIE_TX0- | PCIE | PCIE_TX0- | PCIE_TX0- | PCIE_TX0- |  | PCIE | PCIE_TX0- |  | PCIE | PCIE_TX0-
A70 | GND (FIXED) | GND (FIXED) | PWR | GND (FIXED) | GND (FIXED) | GND (FIXED) | GND (FIXED) | PWR | GND (FIXED) |  | GND (FIXED) |  | PWR | GND (FIXED) |  | PWR | GND (FIXED)
A71 | LVDS_A0+ | LVDS_A0+ | LVDS | LVDS_A0+ | LVDS_A0+ | LVDS_A0+ | LVDS_A0+ | LVDS | LVDS_A0+ | eDP_TX2+ | LVDS_A0+ | eDP_TX2+ | LVDS | LVDS_A0+ | eDP_TX2+ | LVDS | LVDS_A0+
A72 | LVDS_A0- | LVDS_A0- | LVDS | LVDS_A0- | LVDS_A0- | LVDS_A0- | LVDS_A0- | LVDS | LVDS_A0- | eDP_TX2- | LVDS_A0- | eDP_TX2- | LVDS | LVDS_A0- | eDP_TX2- | LVDS | LVDS_A0-
A73 | LVDS_A1+ | LVDS_A1+ | LVDS | LVDS_A1+ | LVDS_A1+ | LVDS_A1+ | LVDS_A1+ | LVDS | LVDS_A1+ | eDP_TX1+ | LVDS_A1+ | eDP_TX1+ | LVDS | LVDS_A1+ | eDP_TX1+ | LVDS | LVDS_A1+
A74 | LVDS_A1- | LVDS_A1- | LVDS | LVDS_A1- | LVDS_A1- | LVDS_A1- | LVDS_A1- | LVDS | LVDS_A1- | eDP_TX1- | LVDS_A1- | eDP_TX1- | LVDS | LVDS_A1- | eDP_TX1- | LVDS | LVDS_A1-
A75 | LVDS_A2+ | LVDS_A2+ | LVDS | LVDS_A2+ | LVDS_A2+ | LVDS_A2+ | LVDS_A2+ | LVDS | LVDS_A2+ | eDP_TX0+ | LVDS_A2+ | eDP_TX0+ | LVDS | LVDS_A2+ | eDP_TX0+ | LVDS | LVDS_A2+
A76 | LVDS_A2- | LVDS_A2- | LVDS | LVDS_A2- | LVDS_A2- | LVDS_A2- | LVDS_A2- | LVDS | LVDS_A2- | eDP_TX0- | LVDS_A2- | eDP_TX0- | LVDS | LVDS_A2- | eDP_TX0- | LVDS | LVDS_A2-
A77 | LVDS_VDD_EN | LVDS_VDD_EN | LVDS | LVDS_VDD_EN | LVDS_VDD_EN | LVDS_VDD_EN | LVDS_VDD_EN | LVDS | LVDS_VDD_EN | eDP_VDD_EN | LVDS_VDD_EN | eDP_VDD_EN | LVDS | LVDS_VDD_EN | eDP_VDD_EN | LVDS | LVDS_VDD_EN
A78 | LVDS_A3+ | LVDS_A3+ | LVDS | LVDS_A3+ | LVDS_A3+ | LVDS_A3+ | LVDS_A3+ | LVDS | LVDS_A3+ |  | LVDS_A3+ |  | LVDS | LVDS_A3+ |  | LVDS | LVDS_A3+
A79 | LVDS_A3- | LVDS_A3- | LVDS | LVDS_A3- | LVDS_A3- | LVDS_A3- | LVDS_A3- | LVDS | LVDS_A3- |  | LVDS_A3- |  | LVDS | LVDS_A3- |  | LVDS | LVDS_A3-
A80 | GND (FIXED) | GND (FIXED) | PWR | GND (FIXED) | GND (FIXED) | GND (FIXED) | GND (FIXED) | PWR | GND (FIXED) |  | GND (FIXED) |  | PWR | GND (FIXED) |  | PWR | GND (FIXED)
A81 | LVDS_A_CK+ | LVDS_A_CK+ | LVDS | LVDS_A_CK+ | LVDS_A_CK+ | LVDS_A_CK+ | LVDS_A_CK+ | LVDS | LVDS_A_CK+ | eDP_TX3+ | LVDS_A_CK+ | eDP_TX3+ | LVDS | LVDS_A_CK+ | eDP_TX3+ | LVDS | LVDS_A_CK+
A82 | LVDS_A_CK- | LVDS_A_CK- | LVDS | LVDS_A_CK- | LVDS_A_CK- | LVDS_A_CK- | LVDS_A_CK- | LVDS | LVDS_A_CK- | eDP_TX3- | LVDS_A_CK- | eDP_TX3- | LVDS | LVDS_A_CK- | eDP_TX3- | LVDS | LVDS_A_CK-
A83 | LVDS_I2C_CK | LVDS_I2C_CK | LVDS | LVDS_I2C_CK | LVDS_I2C_CK | LVDS_I2C_CK | LVDS_I2C_CK | LVDS | LVDS_I2C_CK | eDP_AUX+ | LVDS_I2C_CK | eDP_AUX+ | LVDS | LVDS_I2C_CK | eDP_AUX+ | LVDS | LVDS_I2C_CK
A84 | LVDS_I2C_DAT | LVDS_I2C_DAT | LVDS | LVDS_I2C_DAT | LVDS_I2C_DAT | LVDS_I2C_DAT | LVDS_I2C_DAT | LVDS | LVDS_I2C_DAT | eDP_AUX- | LVDS_I2C_DAT | eDP_AUX- | LVDS | LVDS_I2C_DAT | eDP_AUX- | LVDS | LVDS_I2C_DAT
A85 | GPI3 | GPI3 | GPIO | GPI3 | GPI3 | GPI3 | GPI3 | GPIO | GPI3 | SDIO_DAT3 | GPI3 | SDIO_DAT3 | GPIO | GPI3 |  | GPIO | GPI3
A86 | KBD_RST# | KBD_RST# | MISC | RSVD | KBD_RST# | KBD_RST# | RSVD | RSVD | RSVD |  | RSVD |  | RSVD | RSVD |  | RSVD | N/A
A87 | KBD_A20GATE | KBD_A20GATE | MISC | RSVD | KBD_A20GATE | KBD_A20GATE | RSVD | RSVD | eDP_HPD |  | eDP_HPD |  | RSVD | RSVD | eDP_HPD | RSVD | eDP_HPD(Optional)
A88 | PCIE0_CK_REF+ | PCIE0_CK_REF+ | PCIE | PCIE0_CK_REF+ | PCIE0_CK_REF+ | PCIE0_CK_REF+ | PCIE0_CK_REF+ | PCIE | PCIE_CLK_REF+ |  | PCIE_CLK_REF+ |  | PCIE | PCIE_CLK_REF+ |  | PCIE | PCIE_CLK_REF+
A89 | PCIE0_CK_REF- | PCIE0_CK_REF- | PCIE | PCIE0_CK_REF- | PCIE0_CK_REF- | PCIE0_CK_REF- | PCIE0_CK_REF- | PCIE | PCIE_CLK_REF- |  | PCIE_CLK_REF- |  | PCIE | PCIE_CLK_REF- |  | PCIE | PCIE_CLK_REF-
A90 | GND (FIXED) | GND (FIXED) | PWR | GND (FIXED) | GND (FIXED) | GND (FIXED) | GND (FIXED) | PWR | GND (FIXED) |  | GND (FIXED) |  | PWR | GND (FIXED) |  | PWR | GND (FIXED)
A91 | RSVD | RSVD | RSVD | SPI_POWER | SPI_POWER | SPI_POWER | SPI_POWER | SPI | SPI_POWER |  | SPI_POWER |  | SPI | SPI_POWER |  | SPI | SPI_POWER
A92 | RSVD | RSVD | RSVD | SPI_MISO | SPI_MISO | SPI_MISO | SPI_MISO | SPI | SPI_MISO |  | SPI_MISO |  | SPI | SPI_MISO |  | SPI | SPI_MISO
A93 | GPO0 | GPO0 | GPIO | GPO0 | GPO0 | GPO0 | GPO0 | GPIO | GPO0 | SDIO_CLK | GPO0 | SDIO_CLK | GPIO | GPO0 | SDIO_CLK | GPIO | GPO0
A94 | RSVD | RSVD | RSVD | SPI_CLK | SPI_CLK | SPI_CLK | SPI_CLK | SPI | SPI_CLK |  | SPI_CLK |  | SPI | SPI_CLK |  | SPI | SPI_CLK
A95 | RSVD | RSVD | RSVD | SPI_MOSI | SPI_MOSI | SPI_MOSI | SPI_MOSI | SPI | SPI_MOSI |  | SPI_MOSI |  | SPI | SPI_MOSI |  | SPI | SPI_MOSI
A96 | GND | GND | PWR | TPM_PP | GND | GND | TPM_PP | MISC | TPM_PP |  | TPM_PP |  | MISC | TPM_PP |  | MISC | TPM_PP
A97 | VCC_12V | VCC_12V | PWR | TYPE10# | TYPE10# | TYPE10# | TYPE10# | MTD | TYPE10# |  | TYPE10# |  | MTD | TYPE10# |  | MTD | N/C
A98 | VCC_12V | VCC_12V | PWR | SER0_TX | RSVD | RSVD | SER0_TX | GPSI | SER0_TX |  | SER0_TX |  | GPSI | SER0_TX |  | GPSI | SER0_TX
A99 | VCC_12V | VCC_12V | PWR | SER0_RX | RSVD | RSVD | SER0_RX | GPSI | SER0_RX |  | SER0_RX |  | GPSI | SER0_RX |  | GPSI | SER0_RX
A100 | GND (FIXED) | GND (FIXED) | PWR | GND (FIXED) | GND (FIXED) | GND (FIXED) | GND (FIXED) | PWR | GND (FIXED) |  | GND (FIXED) |  | PWR | GND (FIXED) |  | PWR | GND (FIXED)
A101 | VCC_12V | VCC_12V | PWR | SER1_TX | RSVD | RSVD | SER1_TX | GPSI | SER1_TX | CAN_TX | SER1_TX | CAN_TX | GPSI | SER1_TX | CAN_TX | GPSI | SER1_TX
A102 | VCC_12V | VCC_12V | PWR | SER1_RX | RSVD | RSVD | SER1_RX | GPSI | SER1_RX | CAN_RX | SER1_RX | CAN_RX | GPSI | SER1_RX | CAN_RX | GPSI | SER1_RX
A103 | VCC_12V | VCC_12V | PWR | LID# | RSVD | RSVD | LID# | PSM | LID# |  | LID# |  | PSM | LID# |  | PSM | LID#
A104 | VCC_12V | VCC_12V | PWR | VCC_12V | VCC_12V | VCC_12V | VCC_12V | PWR | VCC_12V |  | VCC_12V |  | PWR | VCC_12V |  | PWR | VCC_12V
A105 | VCC_12V | VCC_12V | PWR | VCC_12V | VCC_12V | VCC_12V | VCC_12V | PWR | VCC_12V |  | VCC_12V |  | PWR | VCC_12V |  | PWR | VCC_12V
A106 | VCC_12V | VCC_12V | PWR | VCC_12V | VCC_12V | VCC_12V | VCC_12V | PWR | VCC_12V |  | VCC_12V |  | PWR | VCC_12V |  | PWR | VCC_12V
A107 | VCC_12V | VCC_12V | PWR | VCC_12V | VCC_12V | VCC_12V | VCC_12V | PWR | VCC_12V |  | VCC_12V |  | PWR | VCC_12V |  | PWR | VCC_12V
A108 | VCC_12V | VCC_12V | PWR | VCC_12V | VCC_12V | VCC_12V | VCC_12V | PWR | VCC_12V |  | VCC_12V |  | PWR | VCC_12V |  | PWR | VCC_12V
A109 | VCC_12V | VCC_12V | PWR | VCC_12V | VCC_12V | VCC_12V | VCC_12V | PWR | VCC_12V |  | VCC_12V |  | PWR | VCC_12V |  | PWR | VCC_12V
A110 | GND (FIXED) | GND (FIXED) | PWR | GND (FIXED) | GND (FIXED) | GND (FIXED) | GND (FIXED) | PWR | GND (FIXED) |  | GND (FIXED) |  | PWR | GND (FIXED) |  | PWR | GND (FIXED)
RSVD pins are reserved for future use and should be no connect. Do not tie the RSVD pins together.

## Row B
Row B | Type 1 Rev. 1.0 | Type 2 Rev. 1.0 | I/F | Type 10 Rev. 2.0 |  |  |  | Type 1 Rev. 2.0 | Type 2 Rev. 2.0 | Type 6 Rev. 2.0 | I/F | Type 10 Rev. 2.1 |  | Type 6 Rev. 2.1 |  | I/F | Type 6 Rev. 3.0 |  | I/F | SOM-5871 A101-3
B1 | GND (FIXED) | GND (FIXED) | PWR | GND (FIXED) | SDVO | DP | HDMI/DVI | GND (FIXED) | GND (FIXED) | GND (FIXED) | PWR | GND (FIXED) | Option | GND (FIXED) | Option | PWR | GND (FIXED) |  | PWR | GND (FIXED)
B2 | GBE0_ACT# | GBE0_ACT# | GBE | GBE0_ACT# |  |  |  | GBE0_ACT# | GBE0_ACT# | GBE0_ACT# | GBE | GBE0_ACT# |  | GBE0_ACT# |  | GBE | GBE0_ACT# |  | GBE | GBE0_ACT#
B3 | LPC_FRAME# | LPC_FRAME# | LPC | LPC_FRAME# |  |  |  | LPC_FRAME# | LPC_FRAME# | LPC_FRAME# | LPC | LPC_FRAME# |  | LPC_FRAME# |  | LPC | LPC_FRAME#/ ESPI_CS0# |  | LPC | LPC_FRAME#
B4 | LPC_AD0 | LPC_AD0 | LPC | LPC_AD0 |  |  |  | LPC_AD0 | LPC_AD0 | LPC_AD0 | LPC | LPC_AD0 |  | LPC_AD0 |  | LPC | LPC_AD0/ESPI_IO_0 |  | LPC | LPC_AD0
B5 | LPC_AD1 | LPC_AD1 | LPC | LPC_AD1 |  |  |  | LPC_AD1 | LPC_AD1 | LPC_AD1 | LPC | LPC_AD1 |  | LPC_AD1 |  | LPC | LPC_AD1/ESPI_IO_1 |  | LPC | LPC_AD1
B6 | LPC_AD2 | LPC_AD2 | LPC | LPC_AD2 |  |  |  | LPC_AD2 | LPC_AD2 | LPC_AD2 | LPC | LPC_AD2 |  | LPC_AD2 |  | LPC | LPC_AD2/ESPI_IO_2 |  | LPC | LPC_AD2
B7 | LPC_AD3 | LPC_AD3 | LPC | LPC_AD3 |  |  |  | LPC_AD3 | LPC_AD3 | LPC_AD3 | LPC | LPC_AD3 |  | LPC_AD3 |  | LPC | LPC_AD3/ESPI_IO_3 |  | LPC | LPC_AD3
B8 | LPC_DRQ0# | LPC_DRQ0# | LPC | LPC_DRQ0# |  |  |  | LPC_DRQ0# | LPC_DRQ0# | LPC_DRQ0# | LPC | LPC_DRQ0# |  | LPC_DRQ0# |  | LPC | LPC_DRQ0#/ESPI_ALERT0# |  | LPC | N/A
B9 | LPC_DRQ1# | LPC_DRQ1# | LPC | LPC_DRQ1# |  |  |  | LPC_DRQ1# | LPC_DRQ1# | LPC_DRQ1# | LPC | LPC_DRQ1# |  | LPC_DRQ1# |  | LPC | LPC_DRQ1#/ESPI_ALERT1# |  | LPC | N/A
B10 | LPC_CLK | LPC_CLK | LPC | LPC_CLK |  |  |  | LPC_CLK | LPC_CLK | LPC_CLK | LPC | LPC_CLK |  | LPC_CLK |  | LPC | LPC_CLK/ESPI_CK |  | LPC | LPC_CLK
B11 | GND (FIXED) | GND (FIXED) | PWR | GND (FIXED) |  |  |  | GND (FIXED) | GND (FIXED) | GND (FIXED) | PWR | GND (FIXED) |  | GND (FIXED) |  | PWR | GND (FIXED) |  | PWR | GND (FIXED)
B12 | PWRBTN# | PWRBTN# | PSM | PWRBTN# |  |  |  | PWRBTN# | PWRBTN# | PWRBTN# | PSM | PWRBTN# |  | PWRBTN# |  | PSM | PWRBTN# |  | PSM | PWRBTN#
B13 | SMB_CK | SMB_CK | PSM | SMB_CK |  |  |  | SMB_CK | SMB_CK | SMB_CK | PSM | SMB_CK |  | SMB_CK |  | PSM | SMB_CK |  | PSM | SMB_CK
B14 | SMB_DAT | SMB_DAT | PSM | SMB_DAT |  |  |  | SMB_DAT | SMB_DAT | SMB_DAT | PSM | SMB_DAT |  | SMB_DAT |  | PSM | SMB_DAT |  | PSM | SMB_DAT
B15 | SMB_ALERT# | SMB_ALERT# | PSM | SMB_ALERT# |  |  |  | SMB_ALERT# | SMB_ALERT# | SMB_ALERT# | PSM | SMB_ALERT# |  | SMB_ALERT# |  | PSM | SMB_ALERT# |  | PSM | SMB_ALERT#
B16 | SATA1_TX+ | SATA1_TX+ | SATA1 | SATA1_TX+ |  |  |  | SATA1_TX+ | SATA1_TX+ | SATA1_TX+ | SATA1 | SATA1_TX+ |  | SATA1_TX+ |  | SATA1 | SATA1_TX+ |  | SATA1 | SATA1_TX+
B17 | SATA1_TX- | SATA1_TX- | SATA1 | SATA1_TX- |  |  |  | SATA1_TX- | SATA1_TX- | SATA1_TX- | SATA1 | SATA1_TX- |  | SATA1_TX- |  | SATA1 | SATA1_TX- |  | SATA1 | SATA1_TX-
B18 | SUS_STAT# | SUS_STAT# | PSM | SUS_STAT# |  |  |  | SUS_STAT# | SUS_STAT# | SUS_STAT# | PSM | SUS_STAT# |  | SUS_STAT# |  | PSM | SUS_STAT#/ESPI_RESET# |  | PSM | SUS_STAT#
B19 | SATA1_RX+ | SATA1_RX+ | SATA1 | SATA1_RX+ |  |  |  | SATA1_RX+ | SATA1_RX+ | SATA1_RX+ | SATA1 | SATA1_RX+ |  | SATA1_RX+ |  | SATA1 | SATA1_RX+ |  | SATA1 | SATA1_RX+
B20 | SATA1_RX- | SATA1_RX- | SATA1 | SATA1_RX- |  |  |  | SATA1_RX- | SATA1_RX- | SATA1_RX- | SATA1 | SATA1_RX- |  | SATA1_RX- |  | SATA1 | SATA1_RX- |  | SATA1 | SATA1_RX-
B21 | GND (FIXED) | GND (FIXED) | PWR | GND (FIXED) |  |  |  | GND (FIXED) | GND (FIXED) | GND (FIXED) | PWR | GND (FIXED) |  | GND (FIXED) |  | PWR | GND (FIXED) |  | PWR | GND (FIXED)
B22 | SATA3_TX+ | SATA3_TX+ | SATA3 | RSVD |  |  |  | SATA3_TX+ | SATA3_TX+ | SATA3_TX+ | SATA3 | USB_SSTX0- |  | SATA3_TX+ |  | SATA3 | SATA3_TX+ |  | SATA3 | N/A
B23 | SATA3_TX- | SATA3_TX- | SATA3 | RSVD |  |  |  | SATA3_TX- | SATA3_TX- | SATA3_TX- | SATA3 | USB_SSTX0+ |  | SATA3_TX- |  | SATA3 | SATA3_TX- |  | SATA3 | N/A
B24 | PWR_OK | PWR_OK | PSM | PWR_OK | PWR_OK | PWR_OK | PWR_OK | PWR_OK | PWR_OK | PWR_OK | PSM | PWR_OK |  | PWR_OK |  | PSM | PWR_OK |  | PSM | PWR_OK
B25 | SATA3_RX+ | SATA3_RX+ | SATA3 | RSVD |  |  |  | SATA3_RX+ | SATA3_RX+ | SATA3_RX+ | SATA3 | USB_SSTX1- |  | SATA3_RX+ |  | SATA3 | SATA3_RX+ |  | SATA3 | N/A
B26 | SATA3_RX- | SATA3_RX- | SATA3 | RSVD |  |  |  | SATA3_RX- | SATA3_RX- | SATA3_RX- | SATA3 | USB_SSTX1+ |  | SATA3_RX- |  | SATA3 | SATA3_RX- |  | SATA3 | N/A
B27 | WDT | WDT | MISC | WDT |  |  |  | WDT | WDT | WDT | MISC | WDT |  | WDT |  | MISC | WDT |  | MISC | WDT
B28 | AC_SDIN2 | AC_SDIN2 | AC97 | AC/HDA_SDIN2 |  |  |  | AC/HDA_SDIN2 | AC/HDA_SDIN2 | AC/HDA_SDIN2 | AC97 | AC/HDA_SDIN2 |  | AC/HDA_SDIN2 |  | AC97 | HDA_SDIN2 |  | AC97 | HDA_SDIN2
B29 | AC_SDIN1 | AC_SDIN1 | AC97 | AC/HDA_SDIN1 |  |  |  | AC/HDA_SDIN1 | AC/HDA_SDIN1 | AC/HDA_SDIN1 | AC97 | AC/HDA_SDIN1 |  | AC/HDA_SDIN1 |  | AC97 | HDA_SDIN1 |  | AC97 | HDA_SDIN1
B30 | AC_SDIN0 | AC_SDIN0 | AC97 | AC/HDA_SDIN0 |  |  |  | AC/HDA_SDIN0 | AC/HDA_SDIN0 | AC/HDA_SDIN0 | AC97 | AC/HDA_SDIN0 |  | AC/HDA_SDIN0 |  | AC97 | HDA_SDIN0 |  | AC97 | HDA_SDIN0
B31 | GND (FIXED) | GND (FIXED) | PWR | GND (FIXED) |  |  |  | GND (FIXED) | GND (FIXED) | GND (FIXED) | PWR | GND (FIXED) |  | GND (FIXED) |  | PWR | GND (FIXED) |  | PWR | GND (FIXED)
B32 | SPKR | SPKR | MISC | SPKR |  |  |  | SPKR | SPKR | SPKR | MISC | SPKR |  | SPKR |  | MISC | SPKR |  | MISC | SPKR
B33 | I2C_CK | I2C_CK | MISC | I2C_CK |  |  |  | I2C_CK | I2C_CK | I2C_CK | MISC | I2C_CK |  | I2C_CK |  | MISC | I2C_CK |  | MISC | I2C_CK
B34 | I2C_DAT | I2C_DAT | MISC | I2C_DAT |  |  |  | I2C_DAT | I2C_DAT | I2C_DAT | MISC | I2C_DAT |  | I2C_DAT |  | MISC | I2C_DAT |  | MISC | I2C_DAT
B35 | THRM# | THRM# | PSM | THRM# |  |  |  | THRM# | THRM# | THRM# | PSM | THRM# |  | THRM# |  | PSM | THRM# |  | PSM | THRM#
B36 | USB7- | USB7- | USB7 | USB7- |  |  |  | USB7- | USB7- | USB7- | USB7 | USB7- | USB7- | USB7- |  | USB7 | USB7- |  | USB7 | USB7-
B37 | USB7+ | USB7+ | USB7 | USB7+ |  |  |  | USB7+ | USB7+ | USB7+ | USB7 | USB7+ | USB7+ | USB7+ |  | USB7 | USB7+ |  | USB7 | USB7+
B38 | USB_4_5_OC# | USB_4_5_OC# | USB_4_5 | USB_4_5_OC# |  |  |  | USB_4_5_OC# | USB_4_5_OC# | USB_4_5_OC# | USB_4_5 | USB_4_5_OC# | USB_4_5_OC# | USB_4_5_OC# |  | USB_4_5 | USB_4_5_OC# |  | USB_4_5 | USB_4_5_OC#
B39 | USB5- | USB5- | USB5 | USB5- |  |  |  | USB5- | USB5- | USB5- | USB5 | USB5- | USB5- | USB5- |  | USB5 | USB5- |  | USB5 | USB5-
B40 | USB5+ | USB5+ | USB5 | USB5+ |  |  |  | USB5+ | USB5+ | USB5+ | USB5 | USB5+ | USB5+ | USB5+ |  | USB5 | USB5+ |  | USB5 | USB5+
B41 | GND (FIXED) | GND (FIXED) | PWR | GND (FIXED) |  |  |  | GND (FIXED) | GND (FIXED) | GND (FIXED) | PWR | GND (FIXED) |  | GND (FIXED) |  | PWR | GND (FIXED) |  | PWR | GND (FIXED)
B42 | USB3- | USB3- | USB3 | USB3- |  |  |  | USB3- | USB3- | USB3- | USB3 | USB3- | USB3- | USB3- |  | USB3 | USB3- |  | USB3 | USB3-
B43 | USB3+ | USB3+ | USB3 | USB3+ |  |  |  | USB3+ | USB3+ | USB3+ | USB3 | USB3+ | USB3+ | USB3+ |  | USB3 | USB3+ |  | USB3 | USB3+
B44 | USB_0_1_OC# | USB_0_1_OC# | USB_0_1 | USB_0_1_OC# |  |  |  | USB_0_1_OC# | USB_0_1_OC# | USB_0_1_OC# | USB_0_1 | USB_0_1_OC# | USB_0_1_OC# | USB_0_1_OC# |  | USB_0_1 | USB_0_1_OC# |  | USB_0_1 | USB_0_1_OC#
B45 | USB1- | USB1- | USB1 | USB1- |  |  |  | USB1- | USB1- | USB1- | USB1 | USB1- | USB1- | USB1- |  | USB1 | USB1- |  | USB1 | USB1-
B46 | USB1+ | USB1+ | USB1 | USB1+ |  |  |  | USB1+ | USB1+ | USB1+ | USB1 | USB1+ | USB1+ | USB1+ |  | USB1 | USB1+ |  | USB1 | USB1+
B47 | EXCD1_PERST# | EXCD1_PERST# | EXCD1 | EXCD1_PERST# |  |  |  | EXCD1_PERST# | EXCD1_PERST# | EXCD1_PERST# | EXCD1 | EXCD1_PERST# | EXCD1_PERST# | EXCD1_PERST# |  | EXCD1 | ESPI_EN# |  | SPI | N/A
B48 | EXCD1_CPPE# | EXCD1_CPPE# | EXCD1 | EXCD1_CPPE# |  |  |  | EXCD1_CPPE# | EXCD1_CPPE# | EXCD1_CPPE# | EXCD1 | EXCD1_CPPE# | EXCD1_CPPE# | EXCD1_CPPE# |  | EXCD1 | USB0_HOST_PRSNT |  | USB | N/A
B49 | SYS_RESET# | SYS_RESET# | PSM | SYS_RESET# |  |  |  | SYS_RESET# | SYS_RESET# | SYS_RESET# | PSM | SYS_RESET# |  | SYS_RESET# |  | PSM | SYS_RESET# |  | PSM | SYS_RESET#
B50 | CB_RESET# | CB_RESET# | PSM | CB_RESET# |  |  |  | CB_RESET# | CB_RESET# | CB_RESET# | PSM | CB_RESET# |  | CB_RESET# |  | PSM | CB_RESET# |  | PSM | CB_RESET#
B51 | GND (FIXED) | GND (FIXED) | PWR | GND (FIXED) |  |  |  | GND (FIXED) | GND (FIXED) | GND (FIXED) | PWR | GND (FIXED) |  | GND (FIXED) |  | PWR | GND (FIXED) |  | PWR | GND (FIXED)
B52 | PCIE_RX5+ | PCIE_RX5+ | PCIE | RSVD |  |  |  | PCIE_RX5+ | PCIE_RX5+ | PCIE_RX5+ | PCIE | RSVD |  | PCIE_RX5+ |  | PCIE | PCIE_RX5+ |  | PCIE | PCIE_RX5+ (Optional)
B53 | PCIE_RX5- | PCIE_RX5- | PCIE | RSVD |  |  |  | PCIE_RX5- | PCIE_RX5- | PCIE_RX5- | PCIE | RSVD |  | PCIE_RX5- |  | PCIE | PCIE_RX5- |  | PCIE | PCIE_RX5- (Optional)
B54 | GPO1 | GPO1 | GPIO | GPO1 |  |  |  | GPO1 | GPO1 | GPO1 | GPIO | GPO1 | SDIO_CMD | GPO1 | SDIO_CMD | GPIO | GPO1 | SDIO_CMD | GPIO | GPO1
B55 | PCIE_RX4+ | PCIE_RX4+ | PCIE | RSVD |  |  |  | PCIE_RX4+ | PCIE_RX4+ | PCIE_RX4+ | PCIE | RSVD |  | PCIE_RX4+ |  | PCIE | PCIE_RX4+ |  | PCIE | PCIE_RX4+
B56 | PCIE_RX4- | PCIE_RX4- | PCIE | RSVD |  |  |  | PCIE_RX4- | PCIE_RX4- | PCIE_RX4- | PCIE | RSVD |  | PCIE_RX4- |  | PCIE | PCIE_RX4- |  | PCIE | PCIE_RX4-
B57 | GPO2 | GPO2 | GPIO | GPO2 |  |  |  | GPO2 | GPO2 | GPO2 | GPIO | GPO2 | SDIO_WP | GPO2 | SDIO_WP | GPIO | GPO2 | SDIO_WP | GPIO | GPO2
B58 | PCIE_RX3+ | PCIE_RX3+ | PCIE | PCIE_RX3+ | PCIE_RX3+ | PCIE_RX3+ | PCIE_RX3+ | PCIE_RX3+ | PCIE_RX3+ | PCIE_RX3+ | PCIE | PCIE_RX3+ | PCIE_RX3+ | PCIE_RX3+ |  | PCIE | PCIE_RX3+ |  | PCIE | PCIE_RX3+
B59 | PCIE_RX3- | PCIE_RX3- | PCIE | PCIE_RX3- | PCIE_RX3- | PCIE_RX3- | PCIE_RX3- | PCIE_RX3- | PCIE_RX3- | PCIE_RX3- | PCIE | PCIE_RX3- | PCIE_RX3- | PCIE_RX3- |  | PCIE | PCIE_RX3- |  | PCIE | PCIE_RX3-
B60 | GND (FIXED) | GND (FIXED) | PWR | GND (FIXED) |  |  |  | GND (FIXED) | GND (FIXED) | GND (FIXED) | PWR | GND (FIXED) |  | GND (FIXED) |  | PWR | GND (FIXED) |  | PWR | GND (FIXED)
B61 | PCIE_RX2+ | PCIE_RX2+ | PCIE | PCIE_RX2+ | PCIE_RX2+ | PCIE_RX2+ | PCIE_RX2+ | PCIE_RX2+ | PCIE_RX2+ | PCIE_RX2+ | PCIE | PCIE_RX2+ | PCIE_RX2+ | PCIE_RX2+ |  | PCIE | PCIE_RX2+ |  | PCIE | PCIE_RX2+
B62 | PCIE_RX2- | PCIE_RX2- | PCIE | PCIE_RX2- | PCIE_RX2- | PCIE_RX2- | PCIE_RX2- | PCIE_RX2- | PCIE_RX2- | PCIE_RX2- | PCIE | PCIE_RX2- | PCIE_RX2- | PCIE_RX2- |  | PCIE | PCIE_RX2- |  | PCIE | PCIE_RX2-
B63 | GPO3 | GPO3 | GPIO | GPO3 |  |  |  | GPO3 | GPO3 | GPO3 | GPIO | GPO3 | SDIO_CD# | GPO3 | SDIO_CD# | GPIO | GPO3 | SDIO_CD# | GPIO | GPO3
B64 | PCIE_RX1+ | PCIE_RX1+ | PCIE | PCIE_RX1+ | PCIE_RX1+ | PCIE_RX1+ | PCIE_RX1+ | PCIE_RX1+ | PCIE_RX1+ | PCIE_RX1+ | PCIE | PCIE_RX1+ | PCIE_RX1+ | PCIE_RX1+ |  | PCIE | PCIE_RX1+ |  | PCIE | PCIE_RX1+
B65 | PCIE_RX1- | PCIE_RX1- | PCIE | PCIE_RX1- | PCIE_RX1- | PCIE_RX1- | PCIE_RX1- | PCIE_RX1- | PCIE_RX1- | PCIE_RX1- | PCIE | PCIE_RX1- | PCIE_RX1- | PCIE_RX1- |  | PCIE | PCIE_RX1- |  | PCIE | PCIE_RX1-
B66 | WAKE0# | WAKE0# | PSM | WAKE0# |  |  |  | WAKE0# | WAKE0# | WAKE0# | PSM | WAKE0# |  | WAKE0# |  | PSM | WAKE0# |  | PSM | WAKE0#
B67 | WAKE1# | WAKE1# | PSM | WAKE1# |  |  |  | WAKE1# | WAKE1# | WAKE1# | PSM | WAKE1# |  | WAKE1# |  | PSM | WAKE1# |  | PSM | WAKE1#
B68 | PCIE_RX0+ | PCIE_RX0+ | PCIE | PCIE_RX0+ | PCIE_RX0+ | PCIE_RX0+ | PCIE_RX0+ | PCIE_RX0+ | PCIE_RX0+ | PCIE_RX0+ | PCIE | PCIE_RX0+ | PCIE_RX0+ | PCIE_RX0+ |  | PCIE | PCIE_RX0+ |  | PCIE | PCIE_RX0+
B69 | PCIE_RX0- | PCIE_RX0- | PCIE | PCIE_RX0- | PCIE_RX0- | PCIE_RX0- | PCIE_RX0- | PCIE_RX0- | PCIE_RX0- | PCIE_RX0- | PCIE | PCIE_RX0- | PCIE_RX0- | PCIE_RX0- |  | PCIE | PCIE_RX0- |  | PCIE | PCIE_RX0-
B70 | GND (FIXED) | GND (FIXED) | PWR | GND (FIXED) |  |  |  | GND (FIXED) | GND (FIXED) | GND (FIXED) | PWR | GND (FIXED) |  | GND (FIXED) |  | PWR | GND (FIXED) |  | PWR | GND (FIXED)
B71 | LVDS_B0+ | LVDS_B0+ | LVDS | DDI0_PAIR0+ | SDVO0_RED+ | DP0_LANE0+ | TMDS0_DATA2+ | LVDS_B0+ | LVDS_B0+ | LVDS_B0+ | DDI0/LVDS | DDI0_PAIR0+ |  | LVDS_B0+ |  | DDI0/LVDS | LVDS_B0+ |  | DDI0/LVDS | LVDS_B0+
B72 | LVDS_B0- | LVDS_B0- | LVDS | DDI0_PAIR0- | SDVO0_RED- | DP0_LANE0- | TMDS0_DATA2- | LVDS_B0- | LVDS_B0- | LVDS_B0- | DDI0/LVDS | DDI0_PAIR0- |  | LVDS_B0- |  | DDI0/LVDS | LVDS_B0- |  | DDI0/LVDS | LVDS_B0-
B73 | LVDS_B1+ | LVDS_B1+ | LVDS | DDI0_PAIR1+ | SDVO0_GRN+ | DP0_LANE1+ | TMDS0_DATA1+ | LVDS_B1+ | LVDS_B1+ | LVDS_B1+ | DDI0/LVDS | DDI0_PAIR1+ |  | LVDS_B1+ |  | DDI0/LVDS | LVDS_B1+ |  | DDI0/LVDS | LVDS_B1+
B74 | LVDS_B1- | LVDS_B1- | LVDS | DDI0_PAIR1- | SDVO0_GRN- | DP0_LANE1- | TMDS0_DATA1- | LVDS_B1- | LVDS_B1- | LVDS_B1- | DDI0/LVDS | DDI0_PAIR1- |  | LVDS_B1- |  | DDI0/LVDS | LVDS_B1- |  | DDI0/LVDS | LVDS_B1-
B75 | LVDS_B2+ | LVDS_B2+ | LVDS | DDI0_PAIR2+ | SDVO0_BLU+ | DP0_LANE2+ | TMDS0_DATA0+ | LVDS_B2+ | LVDS_B2+ | LVDS_B2+ | DDI0/LVDS | DDI0_PAIR2+ |  | LVDS_B2+ |  | DDI0/LVDS | LVDS_B2+ |  | DDI0/LVDS | LVDS_B2+
B76 | LVDS_B2- | LVDS_B2- | LVDS | DDI0_PAIR2- | SDVO0_BLU- | DP0_LANE2- | TMDS0_DATA0- | LVDS_B2- | LVDS_B2- | LVDS_B2- | DDI0/LVDS | DDI0_PAIR2- |  | LVDS_B2- |  | DDI0/LVDS | LVDS_B2- |  | DDI0/LVDS | LVDS_B2-
B77 | LVDS_B3+ | LVDS_B3+ | LVDS | DDI0_PAIR4+ | SDVO1_INT+ |  |  | LVDS_B3+ | LVDS_B3+ | LVDS_B3+ | DDI0/LVDS | DDI0_PAIR4+ |  | LVDS_B3+ |  | DDI0/LVDS | LVDS_B3+ |  | DDI0/LVDS | LVDS_B3+
B78 | LVDS_B3- | LVDS_B3- | LVDS | DDI0_PAIR4- | SDVO1_INT- |  |  | LVDS_B3- | LVDS_B3- | LVDS_B3- | DDI0/LVDS | DDI0_PAIR4- |  | LVDS_B3- |  | DDI0/LVDS | LVDS_B3- |  | DDI0/LVDS | LVDS_B3-
B79 | LVDS_BKLT_EN | LVDS_BKLT_EN | LVDS | LVDS_BKLT_EN |  |  |  | LVDS_BKLT_EN | LVDS_BKLT_EN | LVDS_BKLT_EN | LVDS | LVDS_BKLT_EN | eDP_BKLT_EN | LVDS_BKLT_EN | eDP_BKLT_EN | LVDS | LVDS_BKLT_EN | eDP_BKLT_EN | LVDS | LVDS_BKLT_EN
B80 | GND (FIXED) | GND (FIXED) | PWR | GND (FIXED) |  |  |  | GND (FIXED) | GND (FIXED) | GND (FIXED) | PWR | GND (FIXED) |  | GND (FIXED) |  | PWR | GND (FIXED) |  | PWR | GND (FIXED)
B81 | LVDS_B_CK+ | LVDS_B_CK+ | LVDS | DDI0_PAIR3+ | SDVO1_CK+ | DP0_LANE3+ | TMDS0_CLK+ | LVDS_B_CK+ | LVDS_B_CK+ | LVDS_B_CK+ | DDI0/LVDS | DDI0_PAIR3+ |  | LVDS_B_CK+ |  | DDI0/LVDS | LVDS_B_CK+ |  | DDI0/LVDS | LVDS_B_CK+
B82 | LVDS_B_CK- | LVDS_B_CK- | LVDS | DDI0_PAIR3- | SDVO1_CK- | DP0_LANE3- | TMDS0_CLK- | LVDS_B_CK- | LVDS_B_CK- | LVDS_B_CK- | DDI0/LVDS | DDI0_PAIR3- |  | LVDS_B_CK- |  | DDI0/LVDS | LVDS_B_CK- |  | DDI0/LVDS | LVDS_B_CK-
B83 | LVDS_BKLT_CTRL | LVDS_BKLT_CTRL | LVDS | LVDS_BKLT_CTRL |  |  |  | LVDS_BKLT_CTRL | LVDS_BKLT_CTRL | LVDS_BKLT_CTRL | LVDS | LVDS_BKLT_CTRL | eDP_BKLT_CTRL | LVDS_BKLT_CTRL | eDP_BKLT_CTRL | LVDS | LVDS_BKLT_CTRL | eDP_BKLT_CTRL | LVDS | LVDS_BKLT_CTRL
B84 | VCC_5V_SBY | VCC_5V_SBY | PWR | VCC_5V_SBY |  |  |  | VCC_5V_SBY | VCC_5V_SBY | VCC_5V_SBY | PWR | VCC_5V_SBY |  | VCC_5V_SBY |  | PWR | VCC_5V_SBY |  | PWR | VCC_5V_SBY
B85 | VCC_5V_SBY | VCC_5V_SBY | PWR | VCC_5V_SBY |  |  |  | VCC_5V_SBY | VCC_5V_SBY | VCC_5V_SBY | PWR | VCC_5V_SBY |  | VCC_5V_SBY |  | PWR | VCC_5V_SBY |  | PWR | VCC_5V_SBY
B86 | VCC_5V_SBY | VCC_5V_SBY | PWR | VCC_5V_SBY |  |  |  | VCC_5V_SBY | VCC_5V_SBY | VCC_5V_SBY | PWR | VCC_5V_SBY |  | VCC_5V_SBY |  | PWR | VCC_5V_SBY |  | PWR | VCC_5V_SBY
B87 | VCC_5V_SBY | VCC_5V_SBY | PWR | VCC_5V_SBY |  |  |  | VCC_5V_SBY | VCC_5V_SBY | VCC_5V_SBY | PWR | VCC_5V_SBY |  | VCC_5V_SBY |  | PWR | VCC_5V_SBY |  | PWR | VCC_5V_SBY
B88 | RSVD(RI# for SOM) | RSVD(RI# for SOM) | RSVD | BIOS_DIS1# |  |  |  | BIOS_DIS1# | BIOS_DIS1# | BIOS_DIS1# | MISC | BIOS_DIS1# |  | BIOS_DIS1# |  | MISC | BIOS_DIS1# |  | MISC | BIOS_DIS1#
B89 | VGA_RED | VGA_RED | VGA | DDI0_HPD |  | DP0_HPD | HDMI0_HPD | VGA_RED | VGA_RED | VGA_RED | DDI0/VGA | DDI0_HPD |  | VGA_RED |  | DDI0/VGA | VGA_RED |  | DDI0/VGA | VGA_RED
B90 | GND (FIXED) | GND (FIXED) | PWR | GND (FIXED) |  |  |  | GND (FIXED) | GND (FIXED) | GND (FIXED) | PWR | GND (FIXED) |  | GND (FIXED) |  | PWR | GND (FIXED) |  | PWR | GND (FIXED)
B91 | VGA_GRN | VGA_GRN | VGA | DDI0_PAIR5+ | SDVO1_TVCLKIN+ |  |  | VGA_GRN | VGA_GRN | VGA_GRN | DDI0/VGA | DDI0_PAIR5+ |  | VGA_GRN |  | DDI0/VGA | VGA_GRN |  | DDI0/VGA | VGA_GRN
B92 | VGA_BLU | VGA_BLU | VGA | DDI0_PAIR5- | SDVO1_TVCLKIN- |  |  | VGA_BLU | VGA_BLU | VGA_BLU | DDI0/VGA | DDI0_PAIR5- |  | VGA_BLU |  | DDI0/VGA | VGA_BLU |  | DDI0/VGA | VGA_BLU
B93 | VGA_HSYNC | VGA_HSYNC | VGA | DDI0_PAIR6+ | SDVO1_FLDSTALL+ |  |  | VGA_HSYNC | VGA_HSYNC | VGA_HSYNC | DDI0/VGA | DDI0_PAIR6+ |  | VGA_HSYNC |  | DDI0/VGA | VGA_HSYNC |  | DDI0/VGA | VGA_HSYNC
B94 | VGA_VSYNC | VGA_VSYNC | VGA | DDI0_PAIR6- | SDVO1_FLDSTALL- |  |  | VGA_VSYNC | VGA_VSYNC | VGA_VSYNC | DDI0/VGA | DDI0_PAIR6- |  | VGA_VSYNC |  | DDI0/VGA | VGA_VSYNC |  | DDI0/VGA | VGA_VSYNC
B95 | VGA_I2C_CK | VGA_I2C_CK | VGA | DDI0_DDC_AUX_SEL |  |  |  | VGA_I2C_CK | VGA_I2C_CK | VGA_I2C_CK | DDI0/VGA | DDI0_DDC_AUX_SEL |  | VGA_I2C_CK |  | DDI0/VGA | VGA_I2C_CK |  | DDI0/VGA | VGA_I2C_CK
B96 | VGA_I2C_DAT | VGA_I2C_DAT | VGA | RSVD |  |  |  | VGA_I2C_DAT | VGA_I2C_DAT | VGA_I2C_DAT | DDI0/VGA | USB_HOST_PRSNT |  | VGA_I2C_DAT |  | DDI0/VGA | VGA_I2C_DAT |  | DDI0/VGA | VGA_I2C_DAT
B97 | TV_DAC_A | TV_DAC_A | TV | SPI_CS# |  |  |  | SPI_CS# | SPI_CS# | SPI_CS# | SPI | SPI_CS# |  | SPI_CS# |  | SPI | SPI_CS# |  | SPI | SPI_CS#
B98 | TV_DAC_B | TV_DAC_B | TV | DDI0_CTRLCLK_AUX+ | SDVO1_CTRLCLK | DP0_AUX+ | HMDI0_CTRLCLK | RSVD | RSVD | RSVD | DDI0 | DDI0_CTRLCLK_AUX+ |  | RSVD |  | DDI0 | RSVD |  | DDI0 | RSVD
B99 | TV_DAC_C | TV_DAC_C | TV | DDI0_CTRLDATA_AUX- | SDVO1_CTRLDATA | DP0_AUX- | HMDI0_CTRLDATA | RSVD | RSVD | RSVD | DDI0 | DDI0_CTRLDATA_AUX- |  | RSVD |  | DDI0 | RSVD |  | DDI0 | RSVD
B100 | GND (FIXED) | GND (FIXED) | PWR | GND (FIXED) |  |  |  | GND (FIXED) | GND (FIXED) | GND (FIXED) | PWR | GND (FIXED) |  | GND (FIXED) |  | PWR | GND (FIXED) |  | PWR | GND (FIXED)
B101 | VCC_12V | VCC_12V | PWR | FAN_PWMOUT |  |  |  | RSVD | RSVD | FAN_PWMOUT | PSM | FAN_PWMOUT |  | FAN_PWMOUT |  | PSM | FAN_PWMOUT |  | PSM | FAN_PWMOUT
B102 | VCC_12V | VCC_12V | PWR | FAN_TACHIN |  |  |  | RSVD | RSVD | FAN_TACHIN | PSM | FAN_TACHIN |  | FAN_TACHIN |  | PSM | FAN_TACHIN |  | PSM | FAN_TACHIN
B103 | VCC_12V | VCC_12V | PWR | SLEEP# |  |  |  | RSVD | RSVD | SLEEP# | PSM | SLEEP# |  | SLEEP# |  | PSM | SLEEP# |  | PSM | SLEEP#
B104 | VCC_12V | VCC_12V | PWR | VCC_12V |  |  |  | VCC_12V | VCC_12V | VCC_12V | PWR | VCC_12V |  | VCC_12V |  | PWR | VCC_12V |  | PWR | VCC_12V
B105 | VCC_12V | VCC_12V | PWR | VCC_12V |  |  |  | VCC_12V | VCC_12V | VCC_12V | PWR | VCC_12V |  | VCC_12V |  | PWR | VCC_12V |  | PWR | VCC_12V
B106 | VCC_12V | VCC_12V | PWR | VCC_12V |  |  |  | VCC_12V | VCC_12V | VCC_12V | PWR | VCC_12V |  | VCC_12V |  | PWR | VCC_12V |  | PWR | VCC_12V
B107 | VCC_12V | VCC_12V | PWR | VCC_12V |  |  |  | VCC_12V | VCC_12V | VCC_12V | PWR | VCC_12V |  | VCC_12V |  | PWR | VCC_12V |  | PWR | VCC_12V
B108 | VCC_12V | VCC_12V | PWR | VCC_12V |  |  |  | VCC_12V | VCC_12V | VCC_12V | PWR | VCC_12V |  | VCC_12V |  | PWR | VCC_12V |  | PWR | VCC_12V
B109 | VCC_12V | VCC_12V | PWR | VCC_12V |  |  |  | VCC_12V | VCC_12V | VCC_12V | PWR | VCC_12V |  | VCC_12V |  | PWR | VCC_12V |  | PWR | VCC_12V
B110 | GND (FIXED) | GND (FIXED) | PWR | GND (FIXED) |  |  |  | GND (FIXED) | GND (FIXED) | GND (FIXED) | PWR | GND (FIXED) |  | GND (FIXED) |  | PWR | GND (FIXED) |  | PWR | GND (FIXED)
RSVD pins are reserved for future use and should be no connect. Do not tie the RSVD pins together.

## Row C
Row C | Type 2 Rev. 1.0 |  |  |  | I/F | Type 2 Rev. 2.x | Type 6 Rev. 2.x |  |  |  | I/F | Type 6 Rev. 3.0 | I/F | SOM-5871 A101-3
C1 | GND (FIXED) | SDVO/DVO | TMDS | Display Port | PWR | GND (FIXED) | GND (FIXED) | SDVO | DP | HDMI/DVI | PWR | GND (FIXED) | PWR | GND (FIXED)
C2 | IDE_D7 |  |  |  | IDE | IDE_D7 | GND |  |  |  | IDE/PWR | GND | PWR | GND
C3 | IDE_D6 |  |  |  | IDE | IDE_D6 | USB_SSRX0- |  |  |  | IDE/USB | USB_SSRX0- | USB | USB_SSRX0-
C4 | IDE_D3 |  |  |  | IDE | IDE_D3 | USB_SSRX0+ |  |  |  | IDE/USB | USB_SSRX0+ | USB | USB_SSRX0+
C5 | IDE_D15 |  |  |  | IDE | IDE_D15 | GND |  |  |  | IDE/PWR | GND | PWR | GND
C6 | IDE_D8 |  |  |  | IDE | IDE_D8 | USB_SSRX1- |  |  |  | IDE/USB | USB_SSRX1- | USB | USB_SSRX1-
C7 | IDE_D9 |  |  |  | IDE | IDE_D9 | USB_SSRX1+ |  |  |  | IDE/USB | USB_SSRX1+ | USB | USB_SSRX1+
C8 | IDE_D2 |  |  |  | IDE | IDE_D2 | GND |  |  |  | IDE/PWR | GND | PWR | GND
C9 | IDE_D13 |  |  |  | IDE | IDE_D13 | USB_SSRX2- |  |  |  | IDE/USB | USB_SSRX2- | USB | USB_SSRX2-
C10 | IDE_D1 |  |  |  | IDE | IDE_D1 | USB_SSRX2+ |  |  |  | IDE/USB | USB_SSRX2+ | USB | USB_SSRX2+
C11 | GND (FIXED) |  |  |  | PWR | GND (FIXED) | GND (FIXED) |  |  |  | PWR | GND (FIXED) | PWR | GND (FIXED)
C12 | IDE_D14 |  |  |  | IDE | IDE_D14 | USB_SSRX3- |  |  |  | IDE/USB | USB_SSRX3- | USB | N/A
C13 | IDE_IORDY |  |  |  | IDE | IDE_IORDY | USB_SSRX3+ |  |  |  | IDE/USB | USB_SSRX3+ | USB | N/A
C14 | IDE_IOR# |  |  |  | IDE | IDE_IOR# | GND |  |  |  | IDE/PWR | GND | PWR | GND
C15 | PCI_PME# |  |  |  | PCI | PCI_PME# | DDI1_PAIR6+ | SDVO1_FLDSTALL+ |  |  | PCI/DDI1 | DDI1_PAIR6+ | DDI1 | N/A
C16 | PCI_GNT2# |  |  |  | PCI | PCI_GNT2# | DDI1_PAIR6- | SDVO1_FLDSTALL- |  |  | PCI/DDI1 | DDI1_PAIR6- | DDI1 | N/A
C17 | PCI_REQ2# |  |  |  | PCI | PCI_REQ2# | RSVD |  |  |  | PCI | RSVD | RSVD | RSVD
C18 | PCI_GNT1# |  |  |  | PCI | PCI_GNT1# | RSVD |  |  |  | PCI | RSVD | RSVD | RSVD
C19 | PCI_REQ1# |  |  |  | PCI | PCI_REQ1# | PCIE_RX6+ |  |  |  | PCI | PCIE_RX6+ | PCIE | PCIE_RX6+
C20 | PCI_GNT0# |  |  |  | PCI | PCI_GNT0# | PCIE_RX6- |  |  |  | PCI | PCIE_RX6- | PCIE | PCIE_RX6-
C21 | GND (FIXED) |  |  |  | PWR | GND (FIXED) | GND (FIXED) |  |  |  | PWR | GND (FIXED) | PWR | GND (FIXED)
C22 | PCI_REQ0# |  |  |  | PCI | PCI_REQ0# | PCIE_RX7+ |  |  |  | PCI | PCIE_RX7+ | PCIE | PCIE_RX7+ (optional)
C23 | PCI_RESET# |  |  |  | PCI | PCI_RESET# | PCIE_RX7- |  |  |  | PCI | PCIE_RX7- | PCIE | PCIE_RX7- (optional)
C24 | PCI_AD0 |  |  |  | PCI | PCI_AD0 | DDI1_HPD |  | DP1_HPD | HDMI1_HPD | PCI/DDI1 | DDI1_HPD | DDI1 | DDI1_HPD
C25 | PCI_AD2 |  |  |  | PCI | PCI_AD2 | DDI1_PAIR4 + | SDVO1_INT+ |  |  | PCI/DDI1 | DDI1_PAIR4 + | DDI1 | N/A
C26 | PCI_AD4 |  |  |  | PCI | PCI_AD4 | DDI1_PAIR4- | SDVO1_INT- |  |  | PCI/DDI1 | DDI1_PAIR4- | DDI1 | N/A
C27 | PCI_AD6 |  |  |  | PCI | PCI_AD6 | RSVD |  |  |  | PCI | RSVD | RSVD | RSVD
C28 | PCI_AD8 |  |  |  | PCI | PCI_AD8 | RSVD |  |  |  | PCI | RSVD | RSVD | RSVD
C29 | PCI_AD10 |  |  |  | PCI | PCI_AD10 | DDI1_PAIR5+ | SDVO1_TVCLKIN+ |  |  | PCI/DDI1 | DDI1_PAIR5+ | DDI1 | N/A
C30 | PCI_AD12 |  |  |  | PCI | PCI_AD12 | DDI1_PAIR5- | SDVO1_TVCLKIN- |  |  | PCI/DDI1 | DDI1_PAIR5- | DDI1 | N/A
C31 | GND (FIXED) |  |  |  | PWR | GND (FIXED) | GND (FIXED) |  |  |  | PWR | GND (FIXED) | PWR | GND (FIXED)
C32 | PCI_AD14 |  |  |  | PCI | PCI_AD14 | DDI2_CTRLCLK_AUX+ |  | DP2_AUX+ | HDMI2_CTRLCLK | PCI/DDI2 | DDI2_CTRLCLK_AUX+ | DDI2 | DDI2_CTRLCLK_AUX+
C33 | PCI_C/BE1# |  |  |  | PCI | PCI_C/BE1# | DDI2_CTRLDATA_AUX- |  | DP2_AUX- | HDMI2_CTRLDATA | PCI/DDI2 | DDI2_CTRLDATA_AUX- | DDI2 | DDI2_CTRLDATA_AUX-
C34 | PCI_PERR# |  |  |  | PCI | PCI_PERR# | DDI2_DDC_AUX_SEL |  |  |  | PCI/DDI2 | DDI2_DDC_AUX_SEL | DDI2 | DDI2_DDC_AUX_SEL
C35 | PCI_LOCK# |  |  |  | PCI | PCI_LOCK# | RSVD |  |  |  | PCI | RSVD | RSVD | RSVD
C36 | PCI_DEVSEL# |  |  |  | PCI | PCI_DEVSEL# | DDI3_CTRLCLK_AUX+ |  | DP3_AUX+ | HDMI3_CTRLCLK | PCI/DDI3 | DDI3_CTRLCLK_AUX+ | DDI3 | DDI3_CTRLCLK_AUX+ (optional)
C37 | PCI_IRDY# |  |  |  | PCI | PCI_IRDY# | DDI3_CTRLDATA_AUX- |  | DP3_AUX- | HDMI3_CTRLDATA | PCI/DDI3 | DDI3_CTRLDATA_AUX- | DDI3 | DDI3_CTRLDATA_AUX- (optional)
C38 | PCI_C/BE2# |  |  |  | PCI | PCI_C/BE2# | DDI3_DDC_AUX_SEL |  |  |  | PCI/DDI3 | DDI3_DDC_AUX_SEL | DDI3 | DDI3_DDC_AUX_SEL
C39 | PCI_AD17 |  |  |  | PCI | PCI_AD17 | DDI3_PAIR0+ |  | DP3_LANE0+ | TMDS3_DATA2+ | PCI/DDI3 | DDI3_PAIR0+ | DDI3 | DDI3_PAIR0+(optional)
C40 | PCI_AD19 |  |  |  | PCI | PCI_AD19 | DDI3_PAIR0- |  | DP3_LANE0- | TMDS3_DATA2- | PCI/DDI3 | DDI3_PAIR0- | DDI3 | DDI3_PAIR0- (optional)
C41 | GND (FIXED) |  |  |  | PWR | GND (FIXED) | GND (FIXED) |  |  |  | PWR | GND (FIXED) | PWR | GND (FIXED)
C42 | PCI_AD21 |  |  |  | PCI | PCI_AD21 | DDI3_PAIR1+ |  | DP3_LANE1+ | TMDS3_DATA1+ | PCI/DDI3 | DDI3_PAIR1+ | DDI3 | DDI3_PAIR1+(optional)
C43 | PCI_AD23 |  |  |  | PCI | PCI_AD23 | DDI3_PAIR1- |  | DP3_LANE1- | TMDS3_DATA1- | PCI/DDI3 | DDI3_PAIR1- | DDI3 | DDI3_PAIR1-(optional)
C44 | PCI_C/BE3# |  |  |  | PCI | PCI_C/BE3# | DDI3_HPD |  | DP3_HPD | HDMI3_HPD | PCI/DDI3 | DDI3_HPD | DDI3 | DDI3_HPD(optional)
C45 | PCI_AD25 |  |  |  | PCI | PCI_AD25 | RSVD |  |  |  | PCI | RSVD | RSVD | RSVD
C46 | PCI_AD27 |  |  |  | PCI | PCI_AD27 | DDI3_PAIR2+ |  | DP3_LANE2+ | TMDS3_DATA0+ | PCI/DDI3 | DDI3_PAIR2+ | DDI3 | DDI3_PAIR2+(optional)
C47 | PCI_AD29 |  |  |  | PCI | PCI_AD29 | DDI3_PAIR2- |  | DP3_LANE2- | TMDS3_DATA0- | PCI/DDI3 | DDI3_PAIR2- | DDI3 | DDI3_PAIR2-(optional)
C48 | PCI_AD31 |  |  |  | PCI | PCI_AD31 | RSVD |  |  |  | PCI | RSVD | RSVD | RSVD
C49 | PCI_IRQA# |  |  |  | PCI | PCI_IRQA# | DDI3_PAIR3+ |  | DP3_LANE3+ | TMDS3_CLK+ | PCI/DDI3 | DDI3_PAIR3+ | DDI3 | DDI3_PAIR3+(optional)
C50 | PCI_IRQB# |  |  |  | PCI | PCI_IRQB# | DDI3_PAIR3- |  | DP3_LANE3- | TMDS3_CLK- | PCI/DDI3 | DDI3_PAIR3- | DDI3 | DDI3_PAIR3-(optional)
C51 | GND (FIXED) |  |  |  | PWR | GND (FIXED) | GND (FIXED) |  |  |  | PWR | GND (FIXED) | PWR | GND (FIXED)
C52 | PEG_RX0+ | SDVO_TVCLKIN+ |  |  | PCIE/SDVO | PEG_RX0+ | PEG_RX0+ |  |  |  | PCIE | PEG_RX0+ | PCIE | PEG_RX0+
C53 | PEG_RX0- | SDVO_TVCLKIN- |  |  | PCIE/SDVO | PEG_RX0- | PEG_RX0- |  |  |  | PCIE | PEG_RX0- | PCIE | PEG_RX0-
C54 | TYPE0# |  |  |  | MTD | TYPE0# | TYPE0# |  |  |  | MTD | TYPE0# | MTD | N/C
C55 | PEG_RX1+ | SDVOB_INT+ |  |  | PCIE/SDVOB | PEG_RX1+ | PEG_RX1+ |  |  |  | PCIE | PEG_RX1+ | PCIE | PEG_RX1+
C56 | PEG_RX1- | SDVOB_INT- |  |  | PCIE/SDVOB | PEG_RX1- | PEG_RX1- |  |  |  | PCIE | PEG_RX1- | PCIE | PEG_RX1-
C57 | TYPE1# |  |  |  | MTD | TYPE1# | TYPE1# |  |  |  | MTD | TYPE1# | MTD | N/C
C58 | PEG_RX2+ | SDVO_FLDSTALL+ |  | DPB_AUX+ | PCIE/SDVO | PEG_RX2+ | PEG_RX2+ |  |  |  | PCIE | PEG_RX2+ | PCIE | PEG_RX2+
C59 | PEG_RX2- | SDVO_FLDSTALL- |  | DPB_AUX- | PCIE/SDVO | PEG_RX2- | PEG_RX2- |  |  |  | PCIE | PEG_RX2- | PCIE | PEG_RX2-
C60 | GND (FIXED) |  |  |  | PWR | GND (FIXED) | GND (FIXED) |  |  |  | PWR | GND (FIXED) | PWR | GND (FIXED)
C61 | PEG_RX3+ |  | TMDSA_HPD | DPB_HPD | PCIE/TMDS | PEG_RX3+ | PEG_RX3+ |  |  |  | PCIE | PEG_RX3+ | PCIE | PEG_RX3+
C62 | PEG_RX3- |  |  |  | PCIE | PEG_RX3- | PEG_RX3- |  |  |  | PCIE | PEG_RX3- | PCIE | PEG_RX3-
C63 | RSVD |  |  |  | RSVD | RSVD | RSVD |  |  |  | RSVD | RSVD | RSVD | RSVD
C64 | RSVD |  |  |  | RSVD | RSVD | RSVD |  |  |  | RSVD | RSVD | RSVD | RSVD
C65 | PEG_RX4+ |  |  |  | PCIE | PEG_RX4+ | PEG_RX4+ |  |  |  | PCIE | PEG_RX4+ | PCIE | PEG_RX4+
C66 | PEG_RX4- |  |  |  | PCIE | PEG_RX4- | PEG_RX4- |  |  |  | PCIE | PEG_RX4- | PCIE | PEG_RX4-
C67 | RSVD |  |  |  | RSVD | RSVD | RSVD |  |  |  | RSVD | RAPID_SHUTDOWN | RSVD | RAPID_SHUTDOWN
C68 | PEG_RX5+ | SDVOC_INT+ |  |  | PCIE/SDVOC | PEG_RX5+ | PEG_RX5+ |  |  |  | PCIE | PEG_RX5+ | PCIE | PEG_RX5+
C69 | PEG_RX5- | SDVOC_INT- |  |  | PCIE/SDVOC | PEG_RX5- | PEG_RX5- |  |  |  | PCIE | PEG_RX5- | PCIE | PEG_RX5-
C70 | GND (FIXED) |  |  |  | PWR | GND (FIXED) | GND (FIXED) |  |  |  | PWR | GND (FIXED) | PWR | GND (FIXED)
C71 | PEG_RX6+ |  |  | DPC_AUX+ | PCIE | PEG_RX6+ | PEG_RX6+ |  |  |  | PCIE | PEG_RX6+ | PCIE | PEG_RX6+
C72 | PEG_RX6- |  |  | DPC_AUX- | PCIE | PEG_RX6- | PEG_RX6- |  |  |  | PCIE | PEG_RX6- | PCIE | PEG_RX6-
C73 |  | SDVO_DATA | TMDSA_CTRLDATA |  | SDVO/TMDS | SDVO_DATA | GND |  |  |  | SDVO/DDI1 | GND | PWR | GND
C74 | PEG_RX7+ |  | TMDSB_HPD | DPC_HPD | PCIE/TMDS | PEG_RX7+ | PEG_RX7+ |  |  |  | PCIE | PEG_RX7+ | PCIE | PEG_RX7+
C75 | PEG_RX7- |  |  |  | PCIE | PEG_RX7- | PEG_RX7- |  |  |  | PCIE | PEG_RX7- | PCIE | PEG_RX7-
C76 | GND |  |  |  | PWR | GND | GND |  |  |  | PWR | GND | PWR | GND
C77 | RSVD |  |  |  | RSVD | RSVD | RSVD |  |  |  | RSVD | RSVD | RSVD | RSVD
C78 | PEG_RX8+ | DVO_D11 |  |  | PCIE/DVO | PEG_RX8+ | PEG_RX8+ |  |  |  | PCIE | PEG_RX8+ | PCIE | N/A
C79 | PEG_RX8- | DVO_D10 |  |  | PCIE/DVO | PEG_RX8- | PEG_RX8- |  |  |  | PCIE | PEG_RX8- | PCIE | N/A
C80 | GND (FIXED) |  |  |  | PWR | GND (FIXED) | GND (FIXED) |  |  |  | PWR | GND (FIXED) | PWR | GND (FIXED)
C81 | PEG_RX9+ | DVO_D9 |  |  | PCIE/DVO | PEG_RX9+ | PEG_RX9+ |  |  |  | PCIE | PEG_RX9+ | PCIE | N/A
C82 | PEG_RX9- | DVO_D8 |  |  | PCIE/DVO | PEG_RX9- | PEG_RX9- |  |  |  | PCIE | PEG_RX9- | PCIE | N/A
C83 | RSVD |  | TMDSB_CTRLDATA |  | RSVD | RSVD | RSVD |  |  |  | RSVD | RSVD | RSVD | RSVD
C84 | GND |  |  |  | PWR | GND | GND |  |  |  | PWR | GND | PWR | GND
C85 | PEG_RX10+ | DVO_D7 |  | DPD_AUX+ | PCIE/DVO | PEG_RX10+ | PEG_RX10+ |  |  |  | PCIE | PEG_RX10+ | PCIE | N/A
C86 | PEG_RX10- | DVO_D6 |  | DPD_AUX- | PCIE/DVO | PEG_RX10- | PEG_RX10- |  |  |  | PCIE | PEG_RX10- | PCIE | N/A
C87 | GND |  |  |  | PWR | GND | GND |  |  |  | PWR | GND | PWR | GND
C88 | PEG_RX11+ | DVO_CLK+ |  | DPD_HPD | PCIE/DVO | PEG_RX11+ | PEG_RX11+ |  |  |  | PCIE | PEG_RX11+ | PCIE | N/A
C89 | PEG_RX11- | DVO_D5 |  |  | PCIE/DVO | PEG_RX11- | PEG_RX11- |  |  |  | PCIE | PEG_RX11- | PCIE | N/A
C90 | GND (FIXED) |  |  |  | PWR | GND (FIXED) | GND (FIXED) |  |  |  | PWR | GND (FIXED) | PWR | GND (FIXED)
C91 | PEG_RX12+ | DVO_D4 |  |  | PCIE/DVO | PEG_RX12+ | PEG_RX12+ |  |  |  | PCIE | PEG_RX12+ | PCIE | N/A
C92 | PEG_RX12- | DVO_D3 |  |  | PCIE/DVO | PEG_RX12- | PEG_RX12- |  |  |  | PCIE | PEG_RX12- | PCIE | N/A
C93 | GND |  |  |  | PWR | GND | GND |  |  |  | PWR | GND | PWR | GND
C94 | PEG_RX13+ | DVO_D2 |  |  | PCIE/DVO | PEG_RX13+ | PEG_RX13+ |  |  |  | PCIE | PEG_RX13+ | PCIE | N/A
C95 | PEG_RX13- | DVO_D1 |  |  | PCIE/DVO | PEG_RX13- | PEG_RX13- |  |  |  | PCIE | PEG_RX13- | PCIE | N/A
C96 | GND |  |  |  | PWR | GND | GND |  |  |  | PWR | GND | PWR | GND
C97 | RSVD |  |  |  | RSVD | RSVD | RSVD |  |  |  | RSVD | RSVD | RSVD | RSVD
C98 | PEG_RX14+ | DVO_D0 |  |  | PCIE/DVO | PEG_RX14+ | PEG_RX14+ |  |  |  | PCIE | PEG_RX14+ | PCIE | N/A
C99 | PEG_RX14- | DVO_DE |  |  | PCIE/DVO | PEG_RX14- | PEG_RX14- |  |  |  | PCIE | PEG_RX14- | PCIE | N/A
C100 | GND (FIXED) |  |  |  | PWR | GND (FIXED) | GND (FIXED) |  |  |  | PWR | GND (FIXED) | PWR | GND (FIXED)
C101 | PEG_RX15+ | DVO_HS |  |  | PCIE/DVO | PEG_RX15+ | PEG_RX15+ |  |  |  | PCIE | PEG_RX15+ | PCIE | N/A
C102 | PEG_RX15- | DVO_VS |  |  | PCIE/DVO | PEG_RX15- | PEG_RX15- |  |  |  | PCIE | PEG_RX15- | PCIE | N/A
C103 | GND |  |  |  | PWR | GND | GND |  |  |  | PWR | GND | PWR | GND
C104 | VCC_12V |  |  |  | PWR | VCC_12V | VCC_12V |  |  |  | PWR | VCC_12V | PWR | VCC_12V
C105 | VCC_12V |  |  |  | PWR | VCC_12V | VCC_12V |  |  |  | PWR | VCC_12V | PWR | VCC_12V
C106 | VCC_12V |  |  |  | PWR | VCC_12V | VCC_12V |  |  |  | PWR | VCC_12V | PWR | VCC_12V
C107 | VCC_12V |  |  |  | PWR | VCC_12V | VCC_12V |  |  |  | PWR | VCC_12V | PWR | VCC_12V
C108 | VCC_12V |  |  |  | PWR | VCC_12V | VCC_12V |  |  |  | PWR | VCC_12V | PWR | VCC_12V
C109 | VCC_12V |  |  |  | PWR | VCC_12V | VCC_12V |  |  |  | PWR | VCC_12V | PWR | VCC_12V
C110 | GND (FIXED) |  |  |  | PWR | GND (FIXED) | GND (FIXED) |  |  |  | PWR | GND (FIXED) | PWR | GND (FIXED)
RSVD pins are reserved for future use and should be no connect. Do not tie the RSVD pins together.

## Row D
Row D | Type 2 Rev. 1.0 |  |  |  | I/F | Type 6 Rev. 2.1 |  |  |  | Type 6 Rev. 3.0 | I/F | SOM-5871 A101-3
D1 | GND (FIXED) | SDVO/DVO | TMDS | Display Port | PWR | GND (FIXED) | SDVO | DP | HDMI/DVI | GND (FIXED) | PWR | GND (FIXED)
D2 | IDE_D5 |  |  |  | IDE | GND |  |  |  | GND | PWR | GND
D3 | IDE_D10 |  |  |  | IDE | USB_SSTX0- |  |  |  | USB_SSTX0- | USB | USB_SSTX0-
D4 | IDE_D11 |  |  |  | IDE | USB_SSTX0+ |  |  |  | USB_SSTX0+ | USB | USB_SSTX0+
D5 | IDE_D12 |  |  |  | IDE | GND |  |  |  | GND | PWR | GND
D6 | IDE_D4 |  |  |  | IDE | USB_SSTX1- |  |  |  | USB_SSTX1- | USB | USB_SSTX1-
D7 | IDE_D0 |  |  |  | IDE | USB_SSTX1+ |  |  |  | USB_SSTX1+ | USB | USB_SSTX1+
D8 | IDE_REQ |  |  |  | IDE | GND |  |  |  | GND | PWR | GND
D9 | IDE_IOW# |  |  |  | IDE | USB_SSTX2- |  |  |  | USB_SSTX2- | USB | USB_SSTX2-
D10 | IDE_ACK# |  |  |  | IDE | USB_SSTX2+ |  |  |  | USB_SSTX2+ | USB | USB_SSTX2+
D11 | GND (FIXED) |  |  |  | PWR | GND (FIXED) |  |  |  | GND (FIXED) | PWR | GND (FIXED)
D12 | IDE_IRQ |  |  |  | IDE | USB_SSTX3- |  |  |  | USB_SSTX3- | USB | N/A
D13 | IDE_A0 |  |  |  | IDE | USB_SSTX3+ |  |  |  | USB_SSTX3+ | USB | N/A
D14 | IDE_A1 |  |  |  | IDE | GND |  |  |  | GND | PWR | GND
D15 | IDE_A2 |  |  |  | IDE | DDI1_CTRLCLK_AUX+ | SDVO1_CTRLCLK | DP1_AUX+ | HMDI1_CTRLCLK | DDI1_CTRLCLK_AUX+ | DDI1 | DDI1_CTRLCLK_AUX+
D16 | IDE_CS1# |  |  |  | IDE | DDI1_CTRLDATA_AUX- | SDVO1_CTRLDATA | DP1_AUX- | HMDI1_CTRLDATA | DDI1_CTRLDATA_AUX- | DDI1 | DDI1_CTRLDATA_AUX-
D17 | IDE_CS3# |  |  |  | IDE | RSVD |  |  |  | RSVD | RSVD | RSVD
D18 | IDE_RESET# |  |  |  | IDE | RSVD |  |  |  | RSVD | RSVD | RSVD
D19 | PCI_GNT3# |  |  |  | PCI | PCIE_TX6+ |  |  |  | PCIE_TX6+ | PCIE | PCIE_TX6+
D20 | PCI_REQ3# |  |  |  | PCI | PCIE_TX6- |  |  |  | PCIE_TX6- | PCIE | PCIE_TX6-
D21 | GND (FIXED) |  |  |  | PWR | GND (FIXED) |  |  |  | GND (FIXED) | PWR | GND (FIXED)
D22 | PCI_AD1 |  |  |  | PCI | PCIE_TX7+ |  |  |  | PCIE_TX7+ | PCIE | PCIE_TX7+ (optional)
D23 | PCI_AD3 |  |  |  | PCI | PCIE_TX7- |  |  |  | PCIE_TX7- | PCIE | PCIE_TX7- (optional)
D24 | PCI_AD5 |  |  |  | PCI | RSVD |  |  |  | RSVD | RSVD | RSVD
D25 | PCI_AD7 |  |  |  | PCI | RSVD |  |  |  | RSVD | RSVD | RSVD
D26 | PCI_C/BE0# |  |  |  | PCI | DDI1_PAIR0+ | SDVO1_RED+ | DP1_LANE0+ | TMDS1_DATA2+ | DDI1_PAIR0+ | DDI1 | DDI1_PAIR0+
D27 | PCI_AD9 |  |  |  | PCI | DDI1_PAIR0- | SDVO1_RED- | DP1_LANE0- | TMDS1_DATA2- | DDI1_PAIR0- | DDI1 | DDI1_PAIR0-
D28 | PCI_AD11 |  |  |  | PCI | RSVD |  |  |  | RSVD | RSVD | RSVD
D29 | PCI_AD13 |  |  |  | PCI | DDI1_PAIR1+ | SDVO1_GRN+ | DP1_LANE1+ | TMDS1_DATA1+ | DDI1_PAIR1+ | DDI1 | DDI1_PAIR1+
D30 | PCI_AD15 |  |  |  | PCI | DDI1_PAIR1- | SDVO1_GRN- | DP1_LANE1- | TMDS1_DATA1- | DDI1_PAIR1- | DDI1 | DDI1_PAIR1-
D31 | GND (FIXED) |  |  |  | PWR | GND (FIXED) |  |  |  | GND (FIXED) | PWR | GND (FIXED)
D32 | PCI_PAR |  |  |  | PCI | DDI1_PAIR2+ | SDVO1_BLU+ | DP1_LANE2+ | TMDS1_DATA0+ | DDI1_PAIR2+ | DDI1 | DDI1_PAIR2+
D33 | PCI_SERR# |  |  |  | PCI | DDI1_PAIR2- | SDVO1_BLU- | DP1_LANE2- | TMDS1_DATA0- | DDI1_PAIR2- | DDI1 | DDI1_PAIR2-
D34 | PCI_STOP# |  |  |  | PCI | DDI1_DDC_AUX_SEL |  |  |  | DDI1_DDC_AUX_SEL | DDI1 | DDI1_DDC_AUX_SEL
D35 | PCI_TRDY# |  |  |  | PCI | RSVD |  |  |  | RSVD | RSVD | RSVD
D36 | PCI_FRAME# |  |  |  | PCI | DDI1_PAIR3+ | SDVO1_CK+ | DP1_LANE3+ | TMDS1_CLK+ | DDI1_PAIR3+ | DDI1 | DDI1_PAIR3+
D37 | PCI_AD16 |  |  |  | PCI | DDI1_PAIR3- | SDVO1_CK- | DP1_LANE3- | TMDS1_CLK- | DDI1_PAIR3- | DDI1 | DDI1_PAIR3-
D38 | PCI_AD18 |  |  |  | PCI | RSVD |  |  |  | RSVD | RSVD | RSVD
D39 | PCI_AD20 |  |  |  | PCI | DDI2_PAIR0+ |  | DP2_LANE0+ | TMDS2_DATA2+ | DDI2_PAIR0+ | DDI2 | DDI2_PAIR0+
D40 | PCI_AD22 |  |  |  | PCI | DDI2_PAIR0- |  | DP2_LANE0- | TMDS2_DATA2- | DDI2_PAIR0- | DDI2 | DDI2_PAIR0-
D41 | GND (FIXED) |  |  |  | PWR | GND (FIXED) |  |  |  | GND (FIXED) | PWR | GND (FIXED)
D42 | PCI_AD24 |  |  |  | PCI | DDI2_PAIR1+ |  | DP2_LANE1+ | TMDS2_DATA1+ | DDI2_PAIR1+ | DDI2 | DDI2_PAIR1+
D43 | PCI_AD26 |  |  |  | PCI | DDI2_PAIR1- |  | DP2_LANE1- | TMDS2_DATA1- | DDI2_PAIR1- | DDI2 | DDI2_PAIR1-
D44 | PCI_AD28 |  |  |  | PCI | DDI2_HPD |  | DP2_HPD | HDMI2_HPD | DDI2_HPD | DDI2 | DDI2_HPD
D45 | PCI_AD30 |  |  |  | PCI | RSVD |  |  |  | RSVD | RSVD | RSVD
D46 | PCI_IRQC# |  |  |  | PCI | DDI2_PAIR2+ |  | DP2_LANE2+ | TMDS2_DATA0+ | DDI2_PAIR2+ | DDI2 | DDI2_PAIR2+
D47 | PCI_IRQD# |  |  |  | PCI | DDI2_PAIR2- |  | DP2_LANE2- | TMDS2_DATA0- | DDI2_PAIR2- | DDI2 | DDI2_PAIR2-
D48 | PCI_CLKRUN# |  |  |  | PCI | RSVD |  |  |  | RSVD | RSVD | RSVD
D49 | PCI_M66EN |  |  |  | PCI | DDI2_PAIR3+ |  | DP2_LANE3+ | TMDS2_CLK+ | DDI2_PAIR3+ | DDI2 | DDI2_PAIR3+
D50 | PCI_CLK |  |  |  | PCI | DDI2_PAIR3- |  | DP2_LANE3- | TMDS2_CLK- | DDI2_PAIR3- | DDI2 | DDI2_PAIR3-
D51 | GND (FIXED) |  |  |  | PWR | GND (FIXED) |  |  |  | GND (FIXED) | PWR | GND (FIXED)
D52 | PEG_TX0+ | SDVOB_RED+ | TMDS_DATA2+ | DPB_LANE0+ | PCIE/SDVOB/TMDS | PEG_TX0+ |  |  |  | PEG_TX0+ | PCIE | PEG_TX0+
D53 | PEG_TX0- | SDVOB_RED- | TMDS_DATA2- | DPB_LANE0- | PCIE/SDVOB/TMDS | PEG_TX0- |  |  |  | PEG_TX0- | PCIE | PEG_TX0-
D54 | PEG_LANE_RV# |  |  |  | PCIE | PEG_LANE_RV# |  |  |  | PEG_LANE_RV# | PCIE | PEG_LANE_RV#
D55 | PEG_TX1+ | SDVOB_GRN+ | TMDS_DATA1+ | DPB_LANE1+ | PCIE/SDVOB/TMDS | PEG_TX1+ |  |  |  | PEG_TX1+ | PCIE | PEG_TX1+
D56 | PEG_TX1- | SDVOB_GRN- | TMDS_DATA1- | DPB_LANE1- | PCIE/SDVOB/TMDS | PEG_TX1- |  |  |  | PEG_TX1- | PCIE | PEG_TX1-
D57 | TYPE2# |  |  |  | MTD | TYPE2# |  |  |  | TYPE2# | MTD | GND
D58 | PEG_TX2+ | SDVOB_BLU+ | TMDS_DATA0+ | DPB_LANE2+ | PCIE/SDVOB/TMDS | PEG_TX2+ |  |  |  | PEG_TX2+ | PCIE | PEG_TX2+
D59 | PEG_TX2- | SDVOB_BLU- | TMDS_DATA0- | DPB_LANE2- | PCIE/SDVOB/TMDS | PEG_TX2- |  |  |  | PEG_TX2- | PCIE | PEG_TX2-
D60 | GND (FIXED) |  |  |  | PWR | GND (FIXED) |  |  |  | GND (FIXED) | PWR | GND (FIXED)
D61 | PEG_TX3+ | SDVOB_CK+ | TMDSA_CLK+ | DPB_LANE3+ | PCIE/SDVOB/TMDS | PEG_TX3+ |  |  |  | PEG_TX3+ | PCIE | PEG_TX3+
D62 | PEG_TX3- | SDVOB_CK- | TMDSA_CLK- | DPB_LANE3- | PCIE/SDVOB/TMDS | PEG_TX3- |  |  |  | PEG_TX3- | PCIE | PEG_TX3-
D63 | RSVD |  |  |  | RSVD | RSVD |  |  |  | RSVD | RSVD | RSVD
D64 | RSVD |  |  |  | RSVD | RSVD |  |  |  | RSVD | RSVD | RSVD
D65 | PEG_TX4+ | SDVOC_RED+ | TMDS_DATA5+ | DPC_LANE0+ | PCIE/SDVOC/TMDS | PEG_TX4+ |  |  |  | PEG_TX4+ | PCIE | PEG_TX4+
D66 | PEG_TX4- | SDVOC_RED- | TMDS_DATA5- | DPC_LANE0- | PCIE/SDVOC/TMDS | PEG_TX4- |  |  |  | PEG_TX4- | PCIE | PEG_TX4-
D67 | GND |  |  |  | PWR | GND |  |  |  | GND | PWR | GND
D68 | PEG_TX5+ | SDVOC_GRN+ | TMDS_DATA4+ | DPC_LANE1+ | PCIE/SDVOC/TMDS | PEG_TX5+ |  |  |  | PEG_TX5+ | PCIE | PEG_TX5+
D69 | PEG_TX5- | SDVOC_GRN- | TMDS_DATA4- | DPC_LANE1- | PCIE/SDVOC/TMDS | PEG_TX5- |  |  |  | PEG_TX5- | PCIE | PEG_TX5-
D70 | GND (FIXED) |  |  |  | PWR | GND (FIXED) |  |  |  | GND (FIXED) | PWR | GND (FIXED)
D71 | PEG_TX6+ | SDVOC_BLU+ | TMDS_DATA3+ | DPC_LANE2+ | PCIE/SDVOC/TMDS | PEG_TX6+ |  |  |  | PEG_TX6+ | PCIE | PEG_TX6+
D72 | PEG_TX6- | SDVOC_BLU- | TMDS_DATA3- | DPC_LANE2- | PCIE/SDVOC/TMDS | PEG_TX6- |  |  |  | PEG_TX6- | PCIE | PEG_TX6-
D73 |  | SDVO_CLK | TMDSA_CTRLCLK |  | SDVO/TMDS | GND |  |  |  | GND | PWR | GND
D74 | PEG_TX7+ | SDVOC_CK+ | TMDSB_CLK+ | DPC_LANE3+ | PCIE/SDVOC/TMDS | PEG_TX7+ |  |  |  | PEG_TX7+ | PCIE | PEG_TX7+
D75 | PEG_TX7- | SDVOC_CK- | TMDSB_CLK- | DPC_LANE3- | PCIE/SDVOC/TMDS | PEG_TX7- |  |  |  | PEG_TX7- | PCIE | PEG_TX7-
D76 | GND |  |  |  | PWR | GND |  |  |  | GND | PWR | GND
D77 | IDE_CBLID# |  |  |  | IDE | RSVD |  |  |  | RSVD | RSVD | RSVD
D78 | PEG_TX8+ | DVO_SDA |  | DPD_LANE0+ | PCIE/DVO | PEG_TX8+ |  |  |  | PEG_TX8+ | PCIE | N/A
D79 | PEG_TX8- | DVO_SDL |  | DPD_LANE0- | PCIE/DVO | PEG_TX8- |  |  |  | PEG_TX8- | PCIE | N/A
D80 | GND (FIXED) |  |  |  | PWR | GND (FIXED) |  |  |  | GND (FIXED) | PWR | GND (FIXED)
D81 | PEG_TX9+ | DVO_HPD | TMDSA_HPD | DPD_LANE1+ | PCIE/DVO/TMDS | PEG_TX9+ |  |  |  | PEG_TX9+ | PCIE | N/A
D82 | PEG_TX9- |  |  | DPD_LANE1- | PCIE | PEG_TX9- |  |  |  | PEG_TX9- | PCIE | N/A
D83 | RSVD |  | TMDSB_CTRLCLK |  | RSVD | RSVD |  |  |  | RSVD | RSVD | RSVD
D84 | GND |  |  |  | PWR | GND |  |  |  | GND | PWR | GND
D85 | PEG_TX10+ |  |  | DPD_LANE2+ | PCIE | PEG_TX10+ |  |  |  | PEG_TX10+ | PCIE | N/A
D86 | PEG_TX10- |  |  | DPD_LANE2- | PCIE | PEG_TX10- |  |  |  | PEG_TX10- | PCIE | N/A
D87 | GND |  |  |  | PWR | GND |  |  |  | GND | PWR | GND
D88 | PEG_TX11+ | DVO_CLK- |  | DPD_LANE3+ | PCIE/DVO | PEG_TX11+ |  |  |  | PEG_TX11+ | PCIE | N/A
D89 | PEG_TX11- |  |  | DPD_LANE3- | PCIE | PEG_TX11- |  |  |  | PEG_TX11- | PCIE | N/A
D90 | GND (FIXED) |  |  |  | PWR | GND (FIXED) |  |  |  | GND (FIXED) | PWR | GND (FIXED)
D91 | PEG_TX12+ |  |  |  | PCIE | PEG_TX12+ |  |  |  | PEG_TX12+ | PCIE | N/A
D92 | PEG_TX12- |  |  |  | PCIE | PEG_TX12- |  |  |  | PEG_TX12- | PCIE | N/A
D93 | GND |  |  |  | PWR | GND |  |  |  | GND | PWR | GND
D94 | PEG_TX13+ |  |  |  | PCIE | PEG_TX13+ |  |  |  | PEG_TX13+ | PCIE | N/A
D95 | PEG_TX13- |  |  |  | PCIE | PEG_TX13- |  |  |  | PEG_TX13- | PCIE | N/A
D96 | GND |  |  |  | PWR | GND |  |  |  | GND | PWR | GND
D97 | PEG_ENABLE# |  |  |  | PCIE | RSVD |  |  |  | RSVD | RSVD | RSVD
D98 | PEG_TX14+ |  |  |  | PCIE | PEG_TX14+ |  |  |  | PEG_TX14+ | PCIE | N/A
D99 | PEG_TX14- |  |  |  | PCIE | PEG_TX14- |  |  |  | PEG_TX14- | PCIE | N/A
D100 | GND (FIXED) |  |  |  | PWR | GND (FIXED) |  |  |  | GND (FIXED) | PWR | GND (FIXED)
D101 | PEG_TX15+ |  |  |  | PCIE | PEG_TX15+ |  |  |  | PEG_TX15+ | PCIE | N/A
D102 | PEG_TX15- |  |  |  | PCIE | PEG_TX15- |  |  |  | PEG_TX15- | PCIE | N/A
D103 | GND |  |  |  | PWR | GND |  |  |  | GND | PWR | GND
D104 | VCC_12V |  |  |  | PWR | VCC_12V |  |  |  | VCC_12V | PWR | VCC_12V
D105 | VCC_12V |  |  |  | PWR | VCC_12V |  |  |  | VCC_12V | PWR | VCC_12V
D106 | VCC_12V |  |  |  | PWR | VCC_12V |  |  |  | VCC_12V | PWR | VCC_12V
D107 | VCC_12V |  |  |  | PWR | VCC_12V |  |  |  | VCC_12V | PWR | VCC_12V
D108 | VCC_12V |  |  |  | PWR | VCC_12V |  |  |  | VCC_12V | PWR | VCC_12V
D109 | VCC_12V |  |  |  | PWR | VCC_12V |  |  |  | VCC_12V | PWR | VCC_12V
D110 | GND (FIXED) |  |  |  | PWR | GND (FIXED) |  |  |  | GND (FIXED) | PWR | GND (FIXED)
RSVD pins are reserved for future use and should be no connect. Do not tie the RSVD pins together.

## ﻿Gigabit Ethernet (GBE)
Pin No. | Gigabit Ethernet | Pin Type | Pwr Rail / Tolerance | Description | SOM-5871 Baseboard Width/ Space/ Other space [mils] |  | I210IT Design | SOM-5871 A101-3 Module Length[mils] | SOM-5871 A101-3 Baseboard Length[mils] | SOM-5871 A101-3 Total Length[mils] | Intra-pair Length Matching[mils] | Inter-pair Length Matching[mils]
[5 empty] | Inner Layer | Outer Layer | I210IT to integrated magnetics with RJ-45 Connector |  |  | L < 3500 | L < 30 | L < 2000
A12 | GBE0_MDI0- | I/O Analog | 3.3V max Suspend | Gigabit Ethernet Controller 0: Media Dependent Interface Differential Pairs 0,1,2,3. The MDI can operate in 1000, 100 and 10 Mbit / sec modes. Some pairs are unused in some modes, per the following: 1000BASE-T 100BASE-TX 10BASE-T MDI[0]± B1_DA± TX± TX± MDI[1]± B1_DB± RX± RX± MDI[2]± B1_DC± MDI[3]± B1_DD± | DP - 100 Ω ± 10% SE - 50Ω ± 10% | DP - 100 Ω ± 15% SE - 50Ω ± 15% | L < 3500 | 839.62 |  | 839.62 | 0.1 | 66.01
A13 | GBE0_MDI0+ | [5 empty] | L < 3500 | 839.52 |  | 839.52
A9 | GBE0_MDI1- | [5 empty] | L < 3500 | 826.26 |  | 826.26 | 1.64
A10 | GBE0_MDI1+ | [5 empty] | L < 3500 | 824.62 |  | 824.62
A6 | GBE0_MDI2- | [5 empty] | L < 3500 | 798.16 |  | 798.16 | 1.74
A7 | GBE0_MDI2+ | [5 empty] | L < 3500 | 799.9 |  | 799.9
A2 | GBE0_MDI3- | [5 empty] | L < 3500 | 863.69 |  | 863.69 | 0.48
A3 | GBE0_MDI3+ | [5 empty] | L < 3500 | 864.17 |  | 864.17
[5 empty] | Inner Layer | Outer Layer
B2 | GBE0_ACT# | OD CMOS | 3.3V / 3.3V Suspend | Gigabit Ethernet Controller 0 activity indicator, active low. | SE - 50Ω ± 10% | SE - 50Ω ± 10% | ASAP
A8 | GBE0_LINK# | OD CMOS | 3.3V / 3.3V Suspend | Gigabit Ethernet Controller 0 link indicator, active low. |  |  | ASAP
A4 | GBE0_LINK100# | OD CMOS | 3.3V / 3.3V Suspend | Gigabit Ethernet Controller 0 100 Mbit / sec link indicator, active low. |  |  | ASAP
A5 | GBE0_LINK1000# | OD CMOS | 3.3V / 3.3V Suspend | Gigabit Ethernet Controller 0 1000 Mbit / sec link indicator, active low. |  |  | ASAP
A14 | GBE0_CTREF | REF | GND min 3.3V max | Reference voltage for Carrier Board Ethernet channel 0 magnetics center tap. The reference voltage is determined by the requirements of the module PHY and may be as low as 0V and as high as 3.3V. The reference voltage output shall be current limited on the module. In the case in which the reference is shorted to ground, the current shall be limited to 250 mA or less. |  |  | ASAP
A49 | GBE0_SDP | I/O | 3.3V Suspend / 3.3V | Gigabit Ethernet Controller 0 Software-Definable Pin. Can also be used for IEEE1588 support such as a 1pps signal. See section 4.3.5 for details. |  |  | ASAP
| CT | I/O Analog | GND min 3.3V max | Transformer Magnetics Module center taps |  |  | L < 100
LMS+2LSL < | #REF! | inches | C < 33, if ErMS=Er1SL=Er2SL, hMS=h1SL=h2SL, wMS=wSL, tMS=tSL, sMS=sSL | 33/((((2.64*10^(-11))*(Er+1.41))/(LN((5.98*(h/1000/39.37))/((0.8*(w/1000/39.37))+(t/1000/39.37))))/39.37)*1000000000000+ (Er*(8.85*(10^(-12)))*((t*25.4*10^(-6)*25.4*10^(-3))/(s*25.4*10^(-6))))*(10^12))
|  |  | C < 33, if ErMS=Er1SL=Er2SL, hMS=h1SL=h2SL, wMS=wSL, tMS=tSL, sMS=sSL | (((2.64*10^(-11))*(Er+1.41))/(LN((5.98*(h/1000/39.37))/((0.8*(w/1000/39.37))+(t/1000/39.37))))/39.37)*1000000000000*(LMS+2LSL)+ (Er*(8.85*(10^(-12)))*((t*25.4*10^(-6)*(LMS+2LSL)*25.4*10^(-3))/(s*25.4*10^(-6))))*(10^12) < 33 → (LMS+2LSL)*((((2.64*10^(-11))*(Er+1.41))/(LN((5.98*(h/1000/39.37))/((0.8*(w/1000/39.37))+(t/1000/39.37))))/39.37)*1000000000000+ (Er*(8.85*(10^(-12)))*((t*25.4*10^(-6)*25.4*10^(-3))/(s*25.4*10^(-6))))*(10^12)) < 33
Note on H18: 0.1uF to center taps

## HDA Digital Interface
Pin No. | HDA Digital Interface | Pin Type | Pwr Rail / Tolerance | Description | SOM-5871 Baseboard Width/ Data space/ Clock space [mils] |  | V1000 FP5 Checklist Length[mils] | SOM-5871 A101-3 Module Length[mils] | SOM-5871 A101-3 Baseboard Length[mils] | SOM-5871 A101-3 Total Length[mils] | AC/HDA_SDOUT to AC/HDA_BITCLK Length Matching[mils] | SDIN Series Termination to Codec Length[mils]
[5 empty] | Inner Layer | Outer Layer | V1000 FP5 to Codec |  |  | L < 11000 | L < 500
A30 | HDA_RST# | O CMOS | 3.3V / 3.3V Suspend | Reset output to AC97 CODEC, active low. | SE - 50 Ω ± 10% | SE - 50 Ω ± 15% | L < 11000 | 2984.55 |  | 2984.55
A29 | HDA_SYNC | O CMOS | 3.3V / 3.3V | 48kHz fixed-rate, sample-synchronization signal to the CODEC(s). |  |  | L < 11000 | 2570.86 |  | 2570.86
A32 | HDA_BITCLK | I/O CMOS | 3.3V / 3.3V | 12.228 MHz serial data clock generated by the external CODEC(s). |  |  | L < 11000 | 2619.57 |  | 2619.57 | 65.98
A33 | HDA_SDOUT | O CMOS | 3.3V / 3.3V | Serial TDM data output to the CODEC. |  |  | L < 11000 | 2553.59 |  | 2553.59
[5 empty] | Inner Layer | Outer Layer | V1000 FP5 to Codec |  |  | L < 11000 |  | L < 500
B30 | HDA_SDIN0 | I CMOS | 3.3V / 3.3V Suspend | Serial TDM data inputs from CODEC 0. | SE - 50 Ω ± 10% | SE - 50 Ω ± 15% | L < 11000 | 2241.48 |  | 2241.48 |  | 349.92
B29 | HDA_SDIN1 | I CMOS | 3.3V / 3.3V Suspend | Serial TDM data inputs from CODEC 1. |  |  | L < 11000 | 2591.4 |  | 2591.4
B28 | HDA_SDIN2 | I CMOS | 3.3V / 3.3V Suspend | Serial TDM data inputs CODEC 2. |  |  | L < 11000 | 2573.59 |  | 2573.59
ASAP - As short as possible
DP - Differential Pair
SE - Single End

## ﻿Serial ATA SAS (SATA)
Pin No. | Serial ATA | Pin Type | Pwr Rail / Tolerance | Description | SOM-5871 Baseboard Width/ Space/ Other space [mils] |  | V1000 FP5 Checklist Length[mils] | SOM-5871 A101-3 Module Length[mils] | SOM-5871 A101-3 Baseboard Length[mils] | SOM-5871 A101-3 Total Length[mils] | Intra-pair Length Matching[mils]
[5 empty] | Inner Layer | Outer Layer | SATA Gen 3 3000 < L < 6000 |  |  | 3000 < L < 6000 | L < 5
A16 | SATA0_TX+ | O SATA | AC coupled on module | Serial ATA or SAS Channel 0 transmit differential pair. | DP - 85 Ω ± 10% SE - 50 Ω ± 10% | DP - 85 Ω ± 15% SE - 50 Ω ± 15% | 3000 < L < 6000 | 3898.07 |  | 3898.07 | 0.19
A17 | SATA0_TX- | [5 empty] | 3000 < L < 6000 | 3897.88 |  | 3897.88
A19 | SATA0_RX+ | I SATA | AC coupled on module | Serial ATA or SAS Channel 0 receive differential pair. |  |  | 3000 < L < 6000 | 4486.45 |  | 4486.45 | 0.51
A20 | SATA0_RX- | [5 empty] | 3000 < L < 6000 | 4486.96 |  | 4486.96
B16 | SATA1_TX+ | O SATA | AC coupled on module | Serial ATA or SAS Channel 1 transmit differential pair. |  |  | 3000 < L < 6000 | 3789.25 |  | 3789.25 | 0.55
B17 | SATA1_TX- | [5 empty] | 3000 < L < 6000 | 3788.7 |  | 3788.7
B19 | SATA1_RX+ | I SATA | AC coupled on module | Serial ATA or SAS Channel 1 receive differential pair. |  |  | 3000 < L < 6000 | 4296.34 |  | 4296.34 | 0.01
B20 | SATA1_RX- | [5 empty] | 3000 < L < 6000 | 4296.35 |  | 4296.35
A22 | SATA2_TX+ | O SATA | AC coupled on module | Serial ATA or SAS Channel 2 transmit differential pair. | N/A | N/A | N/A | N/A | N/A | N/A | N/A
A23 | SATA2_TX- |  |  |  | N/A | N/A | N/A | N/A | N/A | N/A | N/A
A25 | SATA2_RX+ | I SATA | AC coupled on module | Serial ATA or SAS Channel 2 receive differential pair. | N/A | N/A | N/A | N/A | N/A | N/A | N/A
A26 | SATA2_RX- |  |  |  | N/A | N/A | N/A | N/A | N/A | N/A | N/A
B22 | SATA3_TX+ | O SATA | AC coupled on module | Serial ATA or SAS Channel 3 transmit differential pair. | N/A | N/A | N/A | N/A | N/A | N/A | N/A
B23 | SATA3_TX- |  |  |  | N/A | N/A | N/A | N/A | N/A | N/A | N/A
B25 | SATA3_RX+ | I SATA | AC coupled on module | Serial ATA or SAS Channel 3 receive differential pair. | N/A | N/A | N/A | N/A | N/A | N/A | N/A
B26 | SATA3_RX- |  |  |  | N/A | N/A | N/A | N/A | N/A | N/A | N/A
[5 empty] | Inner Layer | Outer Layer
A28 | (S)ATA_ACT# | O CMOS | 3.3V / 3.3V | ATA (parallel and serial) or SAS activity indicator, active low. | SE - 50 Ω ± 10% | SE - 50 Ω ± 10% | ASAP

## PCI Express Lanes (PCIE)
Pin No. | PCI Express Lanes | Pin Type | Pwr Rail / Tolerance | Description | SOM-5871 Baseboard Width/ Space/ Other space [mils] |  | V1000 FP5 Checklist | SOM-5871 A101-3 Module Length[mils] | #REF! | SOM-5871 A101-3 Baseboard Length[mils] | SOM-5871 A101-3 Total Length[mils] | Intra-pair Length Matching[mils]
| General Purpose |  |  |  | Inner Layer | Outer Layer | 1.V1000 FP5 PCIe(Gen3) w/ PCIe Bridge |  | #REF! |  | L< 9000 from PCH L> 4000 for PCIe Bridge | L < 5
A68 | PCIE_TX0+ | O PCIE | AC coupled on module | PCI Express Differential Transmit Pairs 0 through 5 | DP - 85 Ω ± 10% SE - 50 Ω ± 10% | DP - 85 Ω ± 15% SE - 50 Ω ± 15% | L< 9000 | 3107.36 |  |  | 3107.36 | 0.19
A69 | PCIE_TX0- | [5 empty] | L< 9000 | 3107.55 |  |  | 3107.55
A64 | PCIE_TX1+ | [5 empty] | L< 9000 | 3384.08 |  |  | 3384.08 | 0.04
A65 | PCIE_TX1- | [5 empty] | L< 9000 | 3384.04 |  |  | 3384.04
A61 | PCIE_TX2+ | [5 empty] | L< 9000 | 3108.68 |  |  | 3108.68 | 0.31
A62 | PCIE_TX2- | [5 empty] | L< 9000 | 3108.99 |  |  | 3108.99
A58 | PCIE_TX3+ | [5 empty] | L< 9000 | 3474.55 |  |  | 3474.55 | 0.94
A59 | PCIE_TX3- | [5 empty] | L< 9000 | 3475.49 |  |  | 3475.49
A55 | PCIE_TX4+ | [5 empty] | L> 4000 | 4068.61 |  |  | 4068.61 | 0.03 | PCIe Gen2 only.
A56 | PCIE_TX4- | [5 empty] | L> 4000 | 4068.58 |  |  | 4068.58 |  | PCIe Gen2 only.
A52 | PCIE_TX5+ | [5 empty] | L< 9000 | 4828.12 |  |  | 4828.12 | 0.03
A53 | PCIE_TX5- | [5 empty] | L< 9000 | 4828.15 |  |  | 4828.15
D19 | PCIE_TX6+ | [5 empty] | L> 4000 | 2463.85 |  |  | 2463.85 | 0.88 | PCIe Gen2 only.
D20 | PCIE_TX6- | [5 empty] | L> 4000 | 2464.73 |  |  | 2464.73 |  | PCIe Gen2 only.
D22 | PCIE_TX7+ | [5 empty] | L> 4000 | 2347.64 |  |  | 2347.64 | 0.88 | PCIe Gen2 only.
D23 | PCIE_TX7- | [5 empty] | L> 4000 | 2348.52 |  |  | 2348.52 |  | PCIe Gen2 only.
[5 empty] | Inner Layer | Outer Layer | 1.V1000 FP5 PCIe(Gen3) w/ PCIe Bridge |  | #REF! |  | L< 9000 from PCH L> 4000 for PCIe Bridge | L < 5
B68 | PCIE_RX0+ | I PCIE | AC coupled off module | PCI Express Differential Receive Pairs 0 through 5 | DP - 85 Ω ± 10% SE - 50 Ω ± 10% | DP - 85 Ω ± 15% SE - 50 Ω ± 15% | L< 9000 | 2913.36 |  |  | 2913.36 | 0.5
B69 | PCIE_RX0- | [5 empty] | L< 9000 | 2913.86 |  |  | 2913.86
B64 | PCIE_RX1+ | [5 empty] | L< 9000 | 3170.78 |  |  | 3170.78 | 0.03
B65 | PCIE_RX1- | [5 empty] | L< 9000 | 3170.75 |  |  | 3170.75
B61 | PCIE_RX2+ | [5 empty] | L< 9000 | 3190.6 |  |  | 3190.6 | 0.78
B62 | PCIE_RX2- | [5 empty] | L< 9000 | 3191.38 |  |  | 3191.38
B58 | PCIE_RX3+ | [5 empty] | L< 9000 | 3057.19 |  |  | 3057.19 | 0.71
B59 | PCIE_RX3- | [5 empty] | L< 9000 | 3057.9 |  |  | 3057.9
B55 | PCIE_RX4+ | [5 empty] | L> 4000 | 3744.09 |  |  | 3744.09 | 0.18 | PCIe Gen2 only.
B56 | PCIE_RX4- | [5 empty] | L> 4000 | 3743.91 |  |  | 3743.91 |  | PCIe Gen2 only.
B52 | PCIE_RX5+ | [5 empty] | L< 9000 | 4488.1 |  |  | 4488.1 | 0.75
B53 | PCIE_RX5- | [5 empty] | L< 9000 | 4487.35 |  |  | 4487.35
C19 | PCIE_RX6+ | [5 empty] | L> 4000 | 2507.25 |  |  | 2507.25 | 0.91 | PCIe Gen2 only.
C20 | PCIE_RX6- | [5 empty] | L> 4000 | 2508.16 |  |  | 2508.16 |  | PCIe Gen2 only.
C22 | PCIE_RX7+ | [5 empty] | L> 4000 | 2565.39 |  |  | 2565.39 | 0.01 | PCIe Gen2 only.
C23 | PCIE_RX7- | [5 empty] | L> 4000 | 2565.4 |  |  | 2565.4 |  | PCIe Gen2 only.
Pin No. | PCI Express Lanes | Pin Type | Pwr Rail / Tolerance | Description | SOM-5871 Baseboard Width/ Space/ Other space [mils] |  | V1000 FP5 Checklist | SOM-5871 A101-3 Module Length[mils] | #REF! | SOM-5871 A101-3 Baseboard Length[mils] | SOM-5871 A101-3 Total Length[mils] | Intra-pair Length Matching[mils]
| x16 Graphics | [5 empty] | V1000 FP5 PCIe (Gen3) |  |  |  | L< 9000 | L < 5
D52 | PEG_TX0+ | O PCIE | AC coupled on module | PCI Express Graphics transmit differential pairs. Some of these are multiplexed with SDVO lines (see SDVO section). These are the same lines as PCIE_TX[16:31] + and - in module pin-out types 4 and 5. | DP - 85 Ω ± 10% SE - 50 Ω ± 10% | DP - 85 Ω ± 10% SE - 50 Ω ± 10% | L< 9000 | 3025.55 |  |  | 3025.55 | 0.5
D53 | PEG_TX0- | [5 empty] | L< 9000 | 3026.05 |  |  | 3026.05
D55 | PEG_TX1+ | [5 empty] | L< 9000 | 2772.31 | N/A |  | 2772.31 | 0.74
D56 | PEG_TX1- | [5 empty] | L< 9000 | 2771.57 |  |  | 2771.57
D58 | PEG_TX2+ | [5 empty] | L< 9000 | 2834.5 | N/A |  | 2834.5 | 0.64
D59 | PEG_TX2- | [5 empty] | L< 9000 | 2833.86 |  |  | 2833.86
D61 | PEG_TX3+ | [5 empty] | L< 9000 | 3138.87 | N/A |  | 3138.87 | 0.95
D62 | PEG_TX3- | [5 empty] | L< 9000 | 3137.92 |  |  | 3137.92
D65 | PEG_TX4+ | [5 empty] | L< 9000 | 2963.88 | N/A |  | 2963.88 | 0.22
D66 | PEG_TX4- | [5 empty] | L< 9000 | 2963.66 |  |  | 2963.66
D68 | PEG_TX5+ | [5 empty] | L< 9000 | 3144.17 | N/A |  | 3144.17 | 0.84
D69 | PEG_TX5- | [5 empty] | L< 9000 | 3143.33 |  |  | 3143.33
D71 | PEG_TX6+ | [5 empty] | L< 9000 | 3178.04 | N/A |  | 3178.04 | 0.88
D72 | PEG_TX6- | [5 empty] | L< 9000 | 3178.92 |  |  | 3178.92
D74 | PEG_TX7+ | [5 empty] | L< 9000 | 3361.38 | N/A |  | 3361.38 | 0.11
D75 | PEG_TX7- | [5 empty] | L< 9000 | 3361.27 |  |  | 3361.27
D78 | PEG_TX8+ |  |  |  | N/A | N/A | N/A | N/A | N/A | N/A | N/A | N/A
D79 | PEG_TX8-
D81 | PEG_TX9+ |  |  |  | N/A | N/A | N/A | N/A | N/A | N/A | N/A | N/A
D82 | PEG_TX9-
D85 | PEG_TX10+ |  |  |  | N/A | N/A | N/A | N/A | N/A | N/A | N/A | N/A
D86 | PEG_TX10-
D88 | PEG_TX11+ |  |  |  | N/A | N/A | N/A | N/A | N/A | N/A | N/A | N/A
D89 | PEG_TX11-
D91 | PEG_TX12+ |  |  |  | N/A | N/A | N/A | N/A | N/A | N/A | N/A | N/A
D92 | PEG_TX12-
D94 | PEG_TX13+ |  |  |  | N/A | N/A | N/A | N/A | N/A | N/A | N/A | N/A
D95 | PEG_TX13-
D98 | PEG_TX14+ |  |  |  | N/A | N/A | N/A | N/A | N/A | N/A | N/A | N/A
D99 | PEG_TX14-
D101 | PEG_TX15+ |  |  |  | N/A | N/A | N/A | N/A | N/A | N/A | N/A | N/A
D102 | PEG_TX15-
[7 empty] | V1000 FP5 PCIe (Gen3) |  |  |  | L< 9000 | L < 5
C52 | PEG_RX0+ | I PCIE | AC coupled off module | PCI Express Graphics receive differential pairs. Some of these are multiplexed with SDVO lines (see SDVO section). These are the same lines as PCIE_RX[16:31] + and - in module pin-out types 4 and 5. | DP - 85 Ω ± 10% SE - 50 Ω ± 10% | DP - 85 Ω ± 10% SE - 50 Ω ± 10% | L< 9000 | 3228.52 |  |  | 3228.52 | 0.98
C53 | PEG_RX0- | [5 empty] | L< 9000 | 3229.5 |  |  | 3229.5
C55 | PEG_RX1+ | [5 empty] | L< 9000 | 3495.51 | N/A |  | 3495.51 | 0.9
C56 | PEG_RX1- | [5 empty] | L< 9000 | 3496.41 |  |  | 3496.41
C58 | PEG_RX2+ | [5 empty] | L< 9000 | 3495.06 | N/A |  | 3495.06 | 0.35
C59 | PEG_RX2- | [5 empty] | L< 9000 | 3495.41 |  |  | 3495.41
C61 | PEG_RX3+ | [5 empty] | L< 9000 | 4859.92 | N/A |  | 4859.92 | 0.72
C62 | PEG_RX3- | [5 empty] | L< 9000 | 4859.2 |  |  | 4859.2
C65 | PEG_RX4+ | [5 empty] | L< 9000 | 5123.07 | N/A |  | 5123.07 | 0.05
C66 | PEG_RX4- | [5 empty] | L< 9000 | 5123.12 |  |  | 5123.12
C68 | PEG_RX5+ | [5 empty] | L< 9000 | 3996.51 | N/A |  | 3996.51 | 0.23
C69 | PEG_RX5- | [5 empty] | L< 9000 | 3996.74 |  |  | 3996.74
C71 | PEG_RX6+ | [5 empty] | L< 9000 | 4334.41 | N/A |  | 4334.41 | 0.84
C72 | PEG_RX6- | [5 empty] | L< 9000 | 4333.57 |  |  | 4333.57
C74 | PEG_RX7+ | [5 empty] | L< 9000 | 4787.58 | N/A |  | 4787.58 | 0.37
C75 | PEG_RX7- | [5 empty] | L< 9000 | 4787.95 |  |  | 4787.95
C78 | PEG_RX8+ |  |  |  | N/A | N/A | N/A | N/A | N/A | N/A | N/A | N/A
C79 | PEG_RX8-
C81 | PEG_RX9+ |  |  |  | N/A | N/A | N/A | N/A | N/A | N/A | N/A | N/A
C82 | PEG_RX9-
C85 | PEG_RX10+ |  |  |  | N/A | N/A | N/A | N/A | N/A | N/A | N/A | N/A
C86 | PEG_RX10-
C88 | PEG_RX11+ |  |  |  | N/A | N/A | N/A | N/A | N/A | N/A | N/A | N/A
C89 | PEG_RX11-
C91 | PEG_RX12+ |  |  |  | N/A | N/A | N/A | N/A | N/A | N/A | N/A | N/A
C92 | PEG_RX12-
C94 | PEG_RX13+ |  |  |  | N/A | N/A | N/A | N/A | N/A | N/A | N/A | N/A
C95 | PEG_RX13-
C98 | PEG_RX14+ |  |  |  | N/A | N/A | N/A | N/A | N/A | N/A | N/A | N/A
C99 | PEG_RX14-
C101 | PEG_RX15+ |  |  |  | N/A | N/A | N/A | N/A | N/A | N/A | N/A | N/A
C102 | PEG_RX15-
Pin No. | PCI Express Lanes | Pin Type | Pwr Rail / Tolerance | Description | SOM-5871 Baseboard Width/ Space/ Other space [mils] |  | V1000 FP5 Checklist | SOM-5871 A101-1 Module Length[mils] | SOM-6896 A101-2 Baseboard Length[mils] | SOM-5871 A101-1 Baseboard Length[mils] | SOM-5871 A101-1 Total Length[mils] | Intra-pair Length Matching[mils]
| PCI Express Clock |  |  |  | Inner Layer | Outer Layer | V1000 FP5 1000 < L < 12000 |  |  |  | 1000 < L < 12000 | L < 5
A88 | PCIE0_CLK_REF+ | O CMOS | 3.3V / 3.3V | Reference clock output for all PCI Express and PCI Express Graphics lanes. | DP - 85 Ω ± 10% SE - 50 Ω ± 10% | DP - 85 Ω ± 15% SE - 50 Ω ± 15% | 1000 < L < 12000 | 3117.41 |  |  | 3117.41 | 0.44
A89 | PCIE0_CLK_REF- | [6 empty] | 3116.97 |  |  | 3116.97
D54 | PEG_LANE_RV# | I CMOS | 3.3V / 3.3V | PCI Express Graphics lane reversal input strap. Pull low on the carrier board to reverse lane order. Be aware that the SDVO lines that share this interface do not necessarily reverse order if this strap is low. | N/A | N/A | N/A | N/A | N/A | N/A | N/A | N/A
D97 | PEG_ENABLE# | I CMOS | 3.3V / 3.3V | Strap to enable PCI Express x16 external graphics interface. Pull low to disable internal graphics and enable the x16 interface. | N/A | N/A | N/A | N/A | N/A | N/A | N/A | N/A
1. Apollo Lake to Add in Card - PCIe Gen1
PCI Express Insertion Loss Budget with Slot Card | [6 empty] | 2. Apollo Lake to Add in Card - PCIe Gen2
PCI Express Insertion Loss Budget, 1.25 GHz with Carrier Board Slot Card
Segment | Loss (dB) max. Length [mm/inches] | Notes |  |  |  |  | 1
LA | 3.46 130/5.15 | Allowance for 5.15 inches of module trace 3.45 dB loss @ 0.28 dB / GHz / inch and 1.66 dB crosstalk allowance. Coupling caps not included. |  |  | ***check Layout guide length
Coupling Caps | 1.19 | 1.19 dB loss. From PCI Express Card Electromechanical Spec., Rev. 1.1, parameters (LST – LSR). Includes crosstalk allowance of 0.79 dB. |  |  | 557775_APL_PDG_Rev2.0.pdf PG140
LB | 0.25 | COM ExpressTM connector at 1.25 GHz measured value: 0.25 dB loss.
LC | 4.4 228/9.0 | Allowance for 9 inches of Carrier Board trace 4.40 db loss @ 0.28 dB / GHz / inch and a 1.25 dB crosstalk allowance.
LD | 1.25 | 1.25 dB loss. PCI Express Card Electromechanical Spec Rev 1.1 “guard band” allowance for slot connector – includes 1.0 dB connector loss.
LE | 2.65 | 2.65 dB loss. From PCI Express Card Electromechanical Spec., Rev. 1.1(without coupling caps; LAR). Implied crosstalk allowance is 1.25 dB.
Total | 13.2 | 13.20 dB loss.
The module transmit and receive insertion loss budgets are different due to the presence of the coupling caps in the module transmit path. The module transmit path insertion loss budget shall be 4.65 dB (3.46 dB + 1.19 dB). The module receive path insertion loss budget shall be 3.46 dB. COM ExpressTM connector loss is accounted for separately. The Carrier Board transmit and receive insertion loss budgets are the same in this case. The Carrier Board insertion loss budget shall be 4.40 dB. COM ExpressTM connector and slot card connector losses are accounted for separately. The slot card transmit and receive insertion loss budgets are different due to the presence of the coupling caps in the slot card’s transmit path. The slot card’s transmit path insertion loss budget is 3.84 dB (2.65 dB + 1.19 dB) per the PCI Express Card Electromechanical Specification Revision 1.1. The slot card’s receive path insertion loss budget is 2.65 dB per the same specification. Slot card connector loss is accounted for separately.
PCI Express Insertion Loss Budget, 2.5 GHz with Carrier Board Slot Card
Segment | max. Length [mm/inches] | Notes
LA | 127/5.0 | Allowance for module trace. Coupling cap effects included within simulation.
LB |  | COM Express™ connector simulated at 2.5 GHz.
LC | 113/4.45 | Allowance for Carrier Board.
LD |  | PCI Express Card slot connector simulated at 2.5 GHz.
LE | 80/3.15 | Slot Card trace length from PCI Express Card Electromagnetical Spec., Rev. 1.1
Total | 320/12.6 | PCIe GEN2 Data clocked architecture
For “device up” PCIe Gen 2 operation, the Module PCIe maximum trace length is restricted to 5.0 inches and the Carrier Board maximum trace to 4.45 inches. Shorter lengths will yield additional margin and are encouraged where possible. Results assumed FR4 dielectrics. Other dielectrics with lower losses could be considered, but were not simulated. It should be noted that a use case exists that might result in reduced PCI Express bandwidth. This use case is tied to Carrier boards with a PCI Express slot (device up). PCI Express Gen 1 and Gen 2 signaling rates use the same PCI Express connector – there is no mechanical keying mechanism to identify the capabilities of the PCI Express slot or the PCI Express board plugged into the slot. This can lead to the situation where the Module and PCI Express board attempt a PCI Express Gen2 signaling rate connection over a Carrier that does not meet the routing guidelines for Gen 2 signaling rates. In a worst case scenario the devices might connect at Gen2 signaling rate with a high number of errors impacting the actual data throughput. It should be noted that there is a Carrier EEPROM on the Carrier which would allow the Module to determine the Carrier board capabilities but this is not a requirement in COM.0.
PCI Express Insertion Loss Budget with Carrier Board PCIE Device
The insertion losses previously allowed for the slot card and slot card connector are re-allocated for use on the Carrier Board, allowing longer Carrier Board trace lengths and more Carrier Board design flexibility. The module and COM ExpressTM connector loss budgets remain the same.
PCI Express Insertion Loss Budget, 1.25 GHz with Carrier Board PCIE Device
Segment | Loss (dB) max. Length [mm/inches] | Notes
LA | 3.46 131/5.15 | Allowance for 5.15 inches of module trace 3.46 dB loss @ 0.28 dB / GHz / inch and 1.66 dB crosstalk allowance. Coupling caps not included.
Coupling Caps | 1.19 | 1.19 dB loss. From PCI Express Card Electromechanical Spec., Rev. 1.1, parameters (LST– LSR). Includes crosstalk allowance of 0.79 dB.
LB | 0.25 | COM ExpressTMconnector at 1.25 GHz measured value: 0.25 dB loss
LC | 8.3 402/15.85 | Allowance for 15.85 inches of Carrier Board trace 8.30 dB loss @ 0.28 dB / GHz / inch and a 2.75 dB crosstalk allowance.
Total | 13.2 | 13.20 dB loss
The module transmit and receive insertion loss budgets are different due to the presence of the coupling caps in the module transmit path. The module transmit path insertion loss budget shall be 4.65 dB (3.46 dB + 1.19 dB). The module receive path insertion loss budget shall be 3.46 dB. COM ExpressTM connector loss is accounted for separately. The Carrier Board transmit and receive insertion loss budgets are different due to the presence of the coupling caps in the Carrier Board transmit path. The Carrier Board transmit path insertion loss budget shall be 9.49 dB (8.30 dB + 1.19 dB). The Carrier Board receive path insertion loss shall be 8.30 dB. COM ExpressTM connector loss is accounted for separately.
PCI Express Insertion Loss Budget, 2.5 GHz with Carrier Board PCIE Device
Segment | max. Length [mm/inches] | Notes
LA | 127/5.0 | Allowance for module trace. Coupling cap effects included within simulation.
LB |  | COM Express™ connector simulated at 2.5 GHz.
LC | 203/8.0 | Allowance for Carrier Board trace.
Total | 330/13.0 | PCIe GEN2 Data clocked architecture
For “device down” PCIe Gen 2 operation, the Module PCIe maximum trace length is restricted to 5.0 inches and the Carrier Board maximum trace to 8.0 inches. Shorter lengths will yield additional margin and are encouraged where possible. Results assumed FR4 dielectrics. Other dielectrics with lower losses could be considered, but were not simulated.

## DDI
Pin No. | DDI | Pin Type | Pwr Rail / Tolerance | Description | SOM-5871 Baseboard Width/ Space/ Other space [mils] |  | DDC/DP_AUX Selection circuit Checklist Length[mils] | SOM-5871 A101-3 Module Length[mils] | SOM-5871 A101-3 Baseboard Length[mils] | SOM-5871 A101-3 Total Length[mils]
[5 empty] | Inner Layer | Outer Layer
D34 | DDI1_DDC_AUX_SEL | I CMOS | 3.3V / 3.3V | Selects the function of DDI[1:3]_CTRLCLK_AUX+ and DDI[1:3]_CTRLDATA_AUX-. This pin shall have a 1M pull-down to logic ground on the Module. If this input is floating the AUX pair is used for the DP AUX+/- signals. If pulled-high the AUX pair contains the CRTLCLK and CTRLDATA signals. | SE - 50Ω ± 10% | SE - 50Ω ± 15% | ASAP
C34 | DDI2_DDC_AUX_SEL | I CMOS | 3.3V / 3.3V |  |  |  | ASAP
C38 | DDI3_DDC_AUX_SEL | I CMOS | 3.3V / 3.3V |  | N/A | N/A | N/A | N/A | N/A | N/A

## DDI-TMDS(HDMI DVI)
Pin No. | DDI-TMDS | Pin Type | Pwr Rail / Tolerance | Description | SOM-5871 Baseboard Width/ Space/ Other space [mils] |  | V1000 FP5 Checklist Length[mils] | SOM-5871 A101-3 Module Length[mils] | COME to Active Level Shifter Length[mils] | Active Level Shifter to HDMI/DVI Connector Length[mils] | SOM-5871 A101-3 Total Length[mils] | Intra-pair Length Matching[mils] | Inter-pair Length Matching[mils] | 4328.34
[5 empty] | Inner Layer | Outer Layer | 2.V1000 FP5 TMDS to connector (3GT/s) |  |  | L< 1000 | L< 6000 | L < 5 | Length Matching between HDMI Data Lanes and Data to Clock L < 1800
D26 | TMDS1_DATA2+ | O PCIE | AC coupled off Module | HDMI/DVI TMDS lanes 2 differential pairs | DP - 85 Ω ± 10% SE - 50 Ω ± 10% | DP - 85 Ω ± 15% SE - 50 Ω ± 15% | L< 6000 | 4385.31 |  |  | 4385.31 | 0.5 | 326.87
D27 | TMDS1_DATA2- | [5 empty] | L< 6000 | 4384.81 |  |  | 4384.81
D29 | TMDS1_DATA1+ | O PCIE | AC coupled off Module | HDMI/DVI TMDS lanes 1 differential pairs |  |  | L< 6000 | 4154.12 |  |  | 4154.12 | 0.24
D30 | TMDS1_DATA1- | [5 empty] | L< 6000 | 4154.36 |  |  | 4154.36
D32 | TMDS1_DATA0+ | O PCIE | AC coupled off Module | HDMI/DVI TMDS lanes 0 differential pairs |  |  | L< 6000 | 4082.3 |  |  | 4082.3 | 0.22
D33 | TMDS1_DATA0- | [5 empty] | L< 6000 | 4082.08 |  |  | 4082.08
D36 | TMDS1_CLK+ | O PCIE | AC coupled off Module | HDMI/DVI TMDS Clock differential pair |  |  | L< 6000 | 4059.27 |  |  | 4059.27 | 0.83
D37 | TMDS1_CLK- | [5 empty] | L< 6000 | 4058.44 |  |  | 4058.44
D39 | TMDS2_DATA2+ | O PCIE | AC coupled off Module | HDMI/DVI TMDS lanes 2 differential pairs |  |  | L< 6000 | 4612.27 |  |  | 4612.27 | 0.69 | 693.11
D40 | TMDS2_DATA2- | [5 empty] | L< 6000 | 4612.96 |  |  | 4612.96
D42 | TMDS2_DATA1+ | O PCIE | AC coupled off Module | HDMI/DVI TMDS lanes 1 differential pairs |  |  | L< 6000 | 3919.85 |  |  | 3919.85 | 0.52
D43 | TMDS2_DATA1- | [5 empty] | L< 6000 | 3920.37 |  |  | 3920.37
D46 | TMDS2_DATA0+ | O PCIE | AC coupled off Module | HDMI/DVI TMDS lanes 0 differential pairs |  |  | L< 6000 | 4109.47 |  |  | 4109.47 | 0.15
D47 | TMDS2_DATA0- | [5 empty] | L< 6000 | 4109.62 |  |  | 4109.62
D49 | TMDS2_CLK+ | O PCIE | AC coupled off Module | HDMI/DVI TMDS Clock differential pair |  |  | L< 6000 | 4427.24 |  |  | 4427.24 | 0.4
D50 | TMDS2_CLK- | [5 empty] | L< 6000 | 4426.84 |  |  | 4426.84
C39 | TMDS3_DATA2+ | O PCIE | AC coupled off Module | HDMI/DVI TMDS lanes 2 differential pairs |  |  | L< 6000 | 5715.78 |  |  | 5715.78 | 1.66 | 825.35
C40 | TMDS3_DATA2- | [5 empty] | L< 6000 | 5717.44 |  |  | 5717.44
C42 | TMDS3_DATA1+ | O PCIE | AC coupled off Module | HDMI/DVI TMDS lanes 1 differential pairs |  |  | L< 6000 | 5051.5 |  |  | 5051.5 | 1.56
C43 | TMDS3_DATA1- | [5 empty] | L< 6000 | 5053.06 |  |  | 5053.06
C46 | TMDS3_DATA0+ | O PCIE | AC coupled off Module | HDMI/DVI TMDS lanes 0 differential pairs |  |  | L< 6000 | 4896.53 |  |  | 4896.53 | 0.11
C47 | TMDS3_DATA0- | [5 empty] | L< 6000 | 4896.64 |  |  | 4896.64
C49 | TMDS3_CLK+ | O PCIE | AC coupled off Module | HDMI/DVI TMDS Clock differential pair |  |  | L< 6000 | 4892.32 |  |  | 4892.32 | 0.23
C50 | TMDS3_CLK- | [5 empty] | L< 6000 | 4892.09 |  |  | 4892.09
Pin No. | DDI-TMDS | Pin Type | Pwr Rail / Tolerance | Description | SOM-5871 Baseboard Width/ Space/ Other space [mils] |  | V1000 FP5 Checklist Length[mils] | SOM-5871 A101-3 Module Length[mils] | COME to Active Level Shifter Length[mils] | Active Level Shifter to HDMI/DVI Connector Length[mils] | SOM-5871 A101-3 Total Length[mils] | Intra-pair Length Matching[mils]
[5 empty] | Inner Layer | Outer Layer | HDMI DDC on Motherboard Routing - L< 6000 |  |  | L< 1000 | L< 6000 | L < 5
D15 | HMDI1_CTRLCLK | I/O OD CMOS | 3.3V / 3.3V | HDMI/DVI I2C control clock | SE - 50 Ω ± 10% | SE - 50 Ω ± 15% | L< 6000 | 4247.85 |  |  | 4247.85 | 0.26
D16 | HMDI1_CTRLDATA | I/O OD CMOS | 3.3V / 3.3V | HDMI/DVI I2C control data |  |  | L< 6000 | 4248.11 |  |  | 4248.11
C32 | HDMI2_CTRLCLK | I/O OD CMOS | 3.3V / 3.3V | HDMI/DVI I2C control clock |  |  | L< 6000 | 4122.13 |  |  | 4122.13 | 1.82
C33 | HDMI2_CTRLDATA | I/O OD CMOS | 3.3V / 3.3V | HDMI/DVI I2C control data |  |  | L< 6000 | 4123.95 |  |  | 4123.95
C36 | HDMI3_CTRLCLK | I/O OD CMOS | 3.3V / 3.3V | HDMI/DVI I2C control clock |  |  | L< 6000 | 4754.98 |  |  | 4754.98 | 0.04
C37 | HDMI3_CTRLDATA | I/O OD CMOS | 3.3V / 3.3V | HDMI/DVI I2C control data |  |  | L< 6000 | 4754.94 |  |  | 4754.94
[5 empty] | Inner Layer | Outer Layer
C24 | HDMI1_HPD | I | 3.3V / 3.3V | HDMI/DVI Hot-Plug Detect | SE - 50 Ω ± 10% | SE - 50 Ω ± 15% | ASAP
D44 | HDMI2_HPD | I | 3.3V / 3.3V | HDMI/DVI Hot-Plug Detect |  |  | ASAP
C44 | HDMI3_HPD | I | 3.3V / 3.3V | HDMI/DVI Hot-Plug Detect |  |  | ASAP
1. Apollo Lake to HDMI/DVI Conn. with Cost Reduce Level Shifter (2.97Gbps) - L < 4600
2. Apollo Lake to HDMI/DVI Conn. with Active Level Shifter - L < 7000
2

## DDI-DisplayPort
Pin No. | DDI-DisplayPort | Pin Type | Pwr Rail / Tolerance | Description | SOM-5871 Baseboard Width/ Space/ Other space [mils] |  | V1000 FP5 Checklist Length[mils] | SOM-5871 A101-3 Module Length[mils] | COME to AC Coupling Length[mils] | AC Coupling to ESD Length[mils] | ESD to DisplayPort Conn. Length[mils] | SOM-5871 A101-3 Baseboard Length[mils] | SOM-5871 A101-3 Total Length[mils] | Intra-pair Length Matching[mils] | Maximum length mismatch between data lanes[mils]
[5 empty] | Inner Layer | Outer Layer | 2.DP2 HBR3 w/ Redriver + DP1 and DP3 HBR2 |  |  | L > 500 | L > 500 |  | DP2 L< FAE DP1,3 L< 7000 | L < 5 | L < 1800
D26 | DP1_LANE0+ | O PCIE | AC coupled off Module | Uni-directional main link for the transport of isochronous streams and secondary-data packets | DP - 85 Ω ± 10% SE - 50 Ω ± 10% | DP - 85 Ω ± 15% SE - 50 Ω ± 15% | L< 7000 | 4385.31 |  |  |  | 0 | 4385.31 | 0.5 | 326.87
D27 | DP1_LANE0- | [5 empty] | L< 7000 | 4384.81 |  |  |  | 0 | 4384.81
D29 | DP1_LANE1+ | [5 empty] | L< 7000 | 4154.12 |  |  |  | 0 | 4154.12 | 0.24
D30 | DP1_LANE1- | [5 empty] | L< 7000 | 4154.36 |  |  |  | 0 | 4154.36
D32 | DP1_LANE2+ | [5 empty] | L< 7000 | 4082.3 |  |  |  | 0 | 4082.3 | 0.22
D33 | DP1_LANE2- | [5 empty] | L< 7000 | 4082.08 |  |  |  | 0 | 4082.08
D36 | DP1_LANE3+ | [5 empty] | L< 7000 | 4059.27 |  |  |  | 0 | 4059.27 | 0.83
D37 | DP1_LANE3- | [5 empty] | L< 7000 | 4058.44 |  |  |  | 0 | 4058.44
D39 | DP2_LANE0+ | O PCIE | AC coupled off Module | Uni-directional main link for the transport of isochronous streams and secondary-data packets |  |  | L< 0000 | 4612.27 |  |  |  | 0 | 4612.27 | 0.69 | 693.11
D40 | DP2_LANE0- | [5 empty] | L< 0000 | 4612.96 |  |  |  | 0 | 4612.96
D42 | DP2_LANE1+ | [5 empty] | L< 0000 | 3919.85 |  |  |  | 0 | 3919.85 | 0.52
D43 | DP2_LANE1- | [5 empty] | L< 0000 | 3920.37 |  |  |  | 0 | 3920.37
D46 | DP2_LANE2+ | [5 empty] | L< 0000 | 4109.47 |  |  |  | 0 | 4109.47 | 0.15
D47 | DP2_LANE2- | [5 empty] | L< 0000 | 4109.62 |  |  |  | 0 | 4109.62
D49 | DP2_LANE3+ | [5 empty] | L< 0000 | 4427.24 |  |  |  | 0 | 4427.24 | 0.4
D50 | DP2_LANE3- | [5 empty] | L< 0000 | 4426.84 |  |  |  | 0 | 4426.84
C39 | DP3_LANE0+ | O PCIE | AC coupled off Module | Uni-directional main link for the transport of isochronous streams and secondary-data packets |  |  | L< 7000 | 5715.78 |  |  |  | 0 | 5715.78 | 1.66 | 825.35
C40 | DP3_LANE0- | [5 empty] | L< 7000 | 5717.44 |  |  |  | 0 | 5717.44
C42 | DP3_LANE1+ | [5 empty] | L< 7000 | 5051.5 |  |  |  | 0 | 5051.5 | 1.56
C43 | DP3_LANE1- | [5 empty] | L< 7000 | 5053.06 |  |  |  | 0 | 5053.06
C46 | DP3_LANE2+ | [5 empty] | L< 7000 | 4896.53 |  |  |  | 0 | 4896.53 | 0.11
C47 | DP3_LANE2- | [5 empty] | L< 7000 | 4896.64 |  |  |  | 0 | 4896.64
C49 | DP3_LANE3+ | [5 empty] | L< 7000 | 4892.32 |  |  |  | 0 | 4892.32 | 0.23
C50 | DP3_LANE3- | [5 empty] | L< 7000 | 4892.09 |  |  |  | 0 | 4892.09
Pin No. | DDI-DisplayPort | Pin Type | Pwr Rail / Tolerance | Description | SOM-5871 Baseboard Width/ Space/ Other space [mils] |  | V1000 FP5 Checklist Length[mils] | SOM-5871 A101-3 Module Length[mils] |  |  |  | SOM-5871 A101-3 Baseboard Length[mils] | SOM-5871 A101-3 Total Length[mils] | Intra-pair Length Matching[mils]
[5 empty] | Inner Layer | Outer Layer | V1000 FP5 to DisplayPort Connector - AUX Channel - L < 7000 | [5 empty] | L < 7000 | L < 5
D15 | DP1_AUX+ | I/O PCIE | AC coupled on Module | Half-duplex bi-directional AUX channel for services such as link configuration or maintenance and EDID access | DP - 85 Ω ± 10% SE - 50 Ω ± 10% | DP - 85 Ω ± 15% SE - 50 Ω ± 15% | L < 7000 | 4281.92 |  |  |  |  | 4281.92 | 0.08
D16 | DP1_AUX- | [5 empty] | L < 7000 | 4282 |  |  |  |  | 4282
C32 | DP2_AUX+ | I/O PCIE | AC coupled on Module | Half-duplex bi-directional AUX channel for services such as link configuration or maintenance and EDID access |  |  | L < 7000 | 4403.99 |  |  |  |  | 4403.99 | 0.52
C33 | DP2_AUX- | [5 empty] | L < 7000 | 4403.47 |  |  |  |  | 4403.47
C36 | DP3_AUX+ | I/O PCIE | AC coupled on Module | Half-duplex bi-directional AUX channel for services such as link configuration or maintenance and EDID access |  |  | L < 7000 | 5217.73 |  |  |  |  | 5217.73 | 1.07
C37 | DP3_AUX- | [5 empty] | L < 7000 | 5218.8 |  |  |  |  | 5218.8
[5 empty] | Inner Layer | Outer Layer
C24 | DP1_HPD | I CMOS | 3.3V / 3.3V | Detection of Hot Plug / Unplug and notification of the link layer | SE - 50 Ω ± 10% | SE - 50 Ω ± 15% | ASAP
D44 | DP2_HPD | I CMOS | 3.3V / 3.3V | Detection of Hot Plug / Unplug and notification of the link layer |  |  | ASAP
C44 | DP3_HPD | I CMOS | 3.3V / 3.3V | Detection of Hot Plug / Unplug and notification of the link layer |  |  | ASAP
1. Apollo Lake to DisplayPort Connector with Common Mode Chokes - L < 6500
2. Apollo Lake to DisplayPort Connector w/o Common Mode Chokes - L < 7500
2
1. Apollo Lake to DisplayPort Connector - AUX Channel - L < 10000
2

## ﻿USB
Pin No. | USB | Pin Type | Pwr Rail / Tolerance | Description | SOM-5871 Baseboard Width/ Space/ Other space [mils] |  | V1000 FP5 Checklist | SOM-5871 A101-3 Module Length[mils] | COME to CM Choke(CMC) Length[mils] | CM Choke to ESD Length[mils] | ESD to USB Connector Length[mils] | SOM-5871 A101-3 Baseboard Length[mils] | SOM-5871 A101-3 Total Length[mils] | Intra-pair Length Matching[mils]
[5 empty] | Inner Layer | Outer Layer | 1.SOM-5871 w/ USB2.0 Hub |  |  | L < 150 | L < 500 |  | L< 18000 L< 6000 | L < 60
A46 | USB0+ | I/O USB | 3.3V / 3.3V Suspend | USB differential pairs, channels 0 through 7 | DP - 85 Ω ± 10% SE - 50 Ω ± 10% | DP - 85 Ω ± 15% SE - 50 Ω ± 15% | L< 18000 | 2947.48 |  |  |  | 0 | 2947.48 | 0.85
A45 | USB0- | [5 empty] | L< 18000 | 2948.33 |  |  |  | 0 | 2948.33
B46 | USB1+ | [5 empty] | L< 18000 | 3341.1 |  |  |  | 0 | 3341.1 | 0.52
B45 | USB1- | [5 empty] | L< 18000 | 3340.58 |  |  |  | 0 | 3340.58
A43 | USB2+ | [5 empty] | L< 18000 | 3734.34 |  |  |  | 0 | 3734.34 | 0.71
A42 | USB2- | [5 empty] | L< 18000 | 3735.05 |  |  |  | 0 | 3735.05
B43 | USB3+ | [5 empty] | L< 18000 | 3281.13 |  |  |  | 0 | 3281.13 | 1.76
B42 | USB3- | [5 empty] | L< 18000 | 3279.37 |  |  |  | 0 | 3279.37
A40 | USB4+ | [5 empty] | L< 18000 | 3410.56 |  |  |  | 0 | 3410.56 | 0.44
A39 | USB4- | [5 empty] | L< 18000 | 3411 |  |  |  | 0 | 3411
B40 | USB5+ | [5 empty] | L< 6000 | 1067.63 |  |  |  | 0 | 1067.63 | 6.34
B39 | USB5- | [5 empty] | L< 6000 | 1061.29 |  |  |  | 0 | 1061.29
A37 | USB6+ | [5 empty] | L< 6000 | 978.92 |  |  |  | 0 | 978.92 | 1.54
A36 | USB6- | [5 empty] | L< 6000 | 977.38 |  |  |  | 0 | 977.38
B37 | USB7+ | [5 empty] | L< 6000 | 696.23 |  |  |  | 0 | 696.23 | 0.97
B36 | USB7- | [5 empty] | L< 6000 | 697.2 |  |  |  | 0 | 697.2
Pin No. | USB | Pin Type | Pwr Rail / Tolerance | Description | SOM-5871 Baseboard Width/ Space/ Other space [mils] |  | V1000 FP5 Checklist | SOM-5871 A101-3 Module Length[mils] | COME to ESD Length[mils] | NA | ESD to USB Connector Length[mils] | SOM-5871 A101-3 Baseboard Length[mils] | SOM-5871 A101-3 Total Length[mils] | Intra-pair Length Matching[mils]
[5 empty] | Inner Layer | Outer Layer | 2. V1000 FP5 to USB3.1 connector (USB3.1 Gen1) |  |  | NA | 200 < L < 500 |  | L< 5000( Gen2) L< 8000(Gen1) | L < 6
D4 | USB_SSTX0+ | O PCIE | AC coupled on Module | Additional transmit signal differential pairs for the SuperSpeed USB data path. | DP - 85 Ω ± 10% SE - 50 Ω ± 10% | DP - 85 Ω ± 15% SE - 50 Ω ± 15% | L< 8000 | 2268.18 |  | N/A |  | 0 | 2268.18 | 0.52
D3 | USB_SSTX0- | [5 empty] | L< 8000 | 2267.66 |  |  |  | 0 | 2267.66
D7 | USB_SSTX1+ | O PCIE | AC coupled on Module | Additional transmit signal differential pairs for the SuperSpeed USB data path. |  |  | L< 8000 | 2182.85 |  | N/A |  | 0 | 2182.85 | 0.1
D6 | USB_SSTX1- | [5 empty] | L< 8000 | 2182.95 |  |  |  | 0 | 2182.95
D10 | USB_SSTX2+ | O PCIE | AC coupled on Module | Additional transmit signal differential pairs for the SuperSpeed USB data path. |  |  | L< 8000 | 2185.02 |  | N/A |  | 0 | 2185.02 | 0.61 | USB3.1 Gen1 only.
D9 | USB_SSTX2- | [5 empty] | L< 8000 | 2184.41 |  |  |  | 0 | 2184.41 |  | USB3.1 Gen1 only.
D13 | USB_SSTX3+ | O PCIE | AC coupled on Module | Additional transmit signal differential pairs for the SuperSpeed USB data path. |  |  | N/A | N/A | N/A | N/A | N/A | N/A | N/A | N/A
D12 | USB_SSTX3-
C4 | USB_SSRX0+ | I PCIE | AC coupled on Module | Additional receive signal differential pairs for the SuperSpeed USB data path. |  |  | L< 8000 | 2156.7 |  | N/A |  | 0 | 2156.7 | 0.76
C3 | USB_SSRX0- | [5 empty] | L< 8000 | 2157.46 |  |  |  | 0 | 2157.46
C7 | USB_SSRX1+ | I PCIE | AC coupled on Module | Additional receive signal differential pairs for the SuperSpeed USB data path. |  |  | L< 8000 | 2297.26 |  | N/A |  | 0 | 2297.26 | 0.47
C6 | USB_SSRX1- | [5 empty] | L< 8000 | 2297.73 |  |  |  | 0 | 2297.73
C10 | USB_SSRX2+ | I PCIE | AC coupled on Module | Additional receive signal differential pairs for the SuperSpeed USB data path. |  |  | L< 8000 | 2073.41 |  | N/A |  | 0 | 2073.41 | 0.24 | USB3.1 Gen1 only.
C9 | USB_SSRX2- | [5 empty] | L< 8000 | 2073.17 |  |  |  | 0 | 2073.17 |  | USB3.1 Gen1 only.
C13 | USB_SSRX3+ | I PCIE | AC coupled on Module | Additional receive signal differential pairs for the SuperSpeed USB data path. |  |  | N/A | N/A | N/A | N/A | N/A | N/A | N/A | N/A
C12 | USB_SSRX3-
[5 empty] | Inner Layer | Outer Layer
B44 | USB_0_1_OC# | I CMOS | 3.3V / 3.3V Suspend | USB over-current sense, USB channels 0 and 1. A pull-up for this line shall be present on the module. An open drain driver from a USB current monitor on the Carrier Board may drive this line low. Do not pull this line high on the Carrier Board. | SE - 50 Ω ± 10% | SE - 50 Ω ± 15% | ASAP
A44 | USB_2_3_OC# | I CMOS | 3.3V / 3.3V Suspend | USB over-current sense, USB channels 2 and 3. A pull-up for this line shall be present on the module. An open drain driver from a USB current monitor on the Carrier Board may drive this line low. Do not pull this line high on the Carrier Board. |  |  | ASAP
B38 | USB_4_5_OC# | I CMOS | 3.3V / 3.3V Suspend | USB over-current sense, USB channels 4 and 5. A pull-up for this line shall be present on the module. An open drain driver from a USB current monitor on the Carrier Board may drive this line low. Do not pull this line high on the Carrier Board. |  |  | ASAP
A38 | USB_6_7_OC# | I CMOS | 3.3V / 3.3V Suspend | USB over-current sense, USB channels 6 and 7. A pull-up for this line shall be present on the module. An open drain driver from a USB current monitor on the Carrier Board may drive this line low. Do not pull this line high on the Carrier Board. |  |  | ASAP
B48 | USB0_HOST_PRSNT | I CMOS | 3.3V / 3.3V Suspend | Module USB client may may detect the presence of a USB host on USB0. A high value indicates that a host is present. |  |  | N/A
A38 | USB7_HOST_PRSNT | I CMOS | 3.3V / 3.3V Suspend | Module USB client y may detect the presence of a USB host on USB7. A high value indicates that a host is present. |  |  | N/A
ASAP - As short as possible
DP - Differential Pair
SE - Single End
USB_SSTX/RX[1:0] support USB 3.1 GEN 2, USB_SSTX/RX 2 support USB 3.1 GEN 1 ONLY.

## LVDS Flat Panel (LVDS)
Pin No. | LVDS Flat Panel | Pin Type | Pwr Rail / Tolerance | Description | SOM-5871 Baseboard Width/ Space/ Other space [mils] |  | NXP_PTN3460IBS Checklist Length[mils] | SOM-5871 A101-3 Module Length[mils] | SOM-5871 A101-3 Baseboard Length[mils] | SOM-5871 A101-3 Total Length[mils] | Intra-pair Length Matching[mils] | Inter-pair Length Matching[mils]
[5 empty] | Inner Layer | Outer Layer | NXP_PTN3460IBS to LVDS Connector |  |  | L < 4000 | L < 5 | L < 100
A71 | LVDS_A0+ | O LVDS | - | LVDS Channel A differential pairs | DP - 85Ω ± 10% SE - 50 Ω ± 10% | DP - 85 Ω ± 15% SE - 50 Ω ± 15% | L < 4000 | 1352.24 |  | 1352.24 | 0.31 | 6
A72 | LVDS_A0- | [5 empty] | L < 4000 | 1352.55 |  | 1352.55
A73 | LVDS_A1+ | [5 empty] | L < 4000 | 1350.52 |  | 1350.52 | 1
A74 | LVDS_A1- | [5 empty] | L < 4000 | 1351.52 |  | 1351.52
A75 | LVDS_A2+ | [5 empty] | L < 4000 | 1349.98 |  | 1349.98 | 0.48
A76 | LVDS_A2- | [5 empty] | L < 4000 | 1350.46 |  | 1350.46
A78 | LVDS_A3+ | [5 empty] | L < 4000 | 1348.52 |  | 1348.52 | 0.45
A79 | LVDS_A3- | [5 empty] | L < 4000 | 1348.07 |  | 1348.07
A81 | LVDS_A_CK+ | O LVDS |  | LVDS Channel A differential clock |  |  | L < 4000 | 1354.07 |  | 1354.07 | 0.39
A82 | LVDS_A_CK- | [5 empty] | L < 4000 | 1353.68 |  | 1353.68
B71 | LVDS_B0+ | O LVDS |  | LVDS Channel B differential pairs |  |  | L < 4000 | 1349.79 |  | 1349.79 | 0.29 | 2.57
B72 | LVDS_B0- | [5 empty] | L < 4000 | 1350.08 |  | 1350.08
B73 | LVDS_B1+ | [5 empty] | L < 4000 | 1348.88 |  | 1348.88 | 0.7
B74 | LVDS_B1- | [5 empty] | L < 4000 | 1348.18 |  | 1348.18
B75 | LVDS_B2+ | [5 empty] | L < 4000 | 1348.28 |  | 1348.28 | 0.79
B76 | LVDS_B2- | [5 empty] | L < 4000 | 1349.07 |  | 1349.07
B77 | LVDS_B3+ | [5 empty] | L < 4000 | 1349.77 |  | 1349.77 | 0.98
B78 | LVDS_B3- | [5 empty] | L < 4000 | 1350.75 |  | 1350.75
B81 | LVDS_B_CK+ | O LVDS |  | LVDS Channel B differential clock |  |  | L < 4000 | 1349.28 |  | 1349.28 | 0.23
B82 | LVDS_B_CK- | [5 empty] | L < 4000 | 1349.05 |  | 1349.05
[5 empty] | Inner Layer | Outer Layer
A83 | LVDS_I2C_CK | O CMOS | 3.3V / 3.3V | I2C clock output for LVDS display use | SE - 50 Ω ± 10% | SE - 50 Ω ± 15% | ASAP
A84 | LVDS_I2C_DAT | I/O OD CMOS | 3.3V / 3.3V | I2C data line for LVDS display use |  |  | ASAP
A77 | LVDS_VDD_EN | O CMOS | 3.3V / 3.3V | LVDS panel power enable |  |  | ASAP
B79 | LVDS_BKLT_EN | O CMOS | 3.3V / 3.3V | LVDS panel backlight enable |  |  | ASAP
B83 | LVDS_BKLT_CTRL | O CMOS | 3.3V / 3.3V | LVDS panel backlight brightness control |  |  | ASAP
ASAP - As short as possible
DP - Differential Pair
SE - Single End

## eDP
Pin No. | LVDS Flat Panel | Pin Type | Pwr Rail / Tolerance | Description | SOM-5871 Baseboard Width/ Space/ Other space [mils] |  | V1000 FP5 Checklist Length[mils] | SOM-5871 A101-3 Module Length[mils] | SOM-5871 A101-3 Baseboard Length[mils] | SOM-5871 A101-3 Total Length[mils] | Intra-pair Length Matching[mils] | Inter-pair Length Matching[mils]
[5 empty] | Inner Layer | Outer Layer | 1.V1000 FP5 to eDP connector (for HBR2) |  |  | L< 7000 | L < 5 | L < 3066
A71 | eDP_TX2+ | O PCIE | AC coupled off Module | eDP differential pairs | DP - 85Ω ± 10% SE - 50 Ω ± 10% | DP - 85 Ω ± 15% SE - 50 Ω ± 15% | L< 7000 | 4422.84 |  | 4422.84 | 2.47 | 264.06
A72 | eDP_TX2- | [5 empty] | L< 7000 | 4425.31 |  | 4425.31
A73 | eDP_TX1+ | [5 empty] | L< 7000 | 4251.94 |  | 4251.94 | 0.78
A74 | eDP_TX1- | [5 empty] | L< 7000 | 4251.16 |  | 4251.16
A75 | eDP_TX0+ | [5 empty] | L< 7000 | 4497.47 |  | 4497.47 | 0.11
A76 | eDP_TX0- | [5 empty] | L< 7000 | 4497.36 |  | 4497.36
A81 | eDP_TX3+ | [5 empty] | L< 7000 | 4515.22 |  | 4515.22 | 1.55
A82 | eDP_TX3- | [5 empty] | L< 7000 | 4513.67 |  | 4513.67
[5 empty] | Inner Layer | Outer Layer | Apollo lake to eDP Connector |  |  | L< 7000 | L < 5
A83 | eDP_AUX+ | I/O PCIE | AC coupled off Module | eDP_AUX+ | DP - 85Ω ± 10% SE - 50 Ω ± 10% | DP - 85 Ω ± 15% SE - 50 Ω ± 15% | L< 7000 | 4003.08 |  | 4003.08 | 1.12
A84 | eDP_AUX- | I/O PCIE | AC coupled off Module | eDP_AUX- |  |  | L< 7000 | 4001.96 |  | 4001.96
[5 empty] | Inner Layer | Outer Layer | Apollo lake to eDP Connector
A87 | eDP_HPD | I CMOS | 3.3V / 3.3V | Detection of Hot Plug / Unplug and notification of the link layer | SE - 50 Ω ± 10% | SE - 50 Ω ± 15% | ASAP
A77 | eDP_VDD_EN | O CMOS | 3.3V / 3.3V | eDP power enable |  |  | ASAP
B79 | eDP_BKLT_EN | O CMOS | 3.3V / 3.3V | eDP backlight enable |  |  | ASAP
B83 | eDP_BKLT_CTRL | O CMOS | 3.3V / 3.3V | eDP backlight brightness control |  |  | ASAP
ASAP - As short as possible
DP - Differential Pair
SE - Single End

## Analog VGA (VGA)
Pin No. | Analog VGA | Pin Type | Pwr Rail / Tolerance | Description | SOM-5871 Baseboard Width/ Space/ Other space [mils] |  |  |  | Chrontel CH7517 Checklist Length[mils] | SOM-5871 A101-3 Module Length[mils] | SOM-5871 A101-3 Baseboard Length[mils] | SOM-5871 A101-3 Total Length[mils] | Intra-pair Length Matching[mils] | R_150Ω to VGA Baseboard Length[mils]
| RGB |  |  |  | Inner Layer COME to R_150Ω - | Inner Layer R_150Ω to VGA - | Outer Layer COME to R_150Ω - | Outer Layer R_150Ω to VGA | Chrontel CH7517 to VGA Connector |  | L < 6300 | L < 15100 | L < 200 | L < 300
B89 | VGA_RED | O Analog | 0.7 V p-p | Red for monitor. Analog DAC output, designed to drive a 37.5Ω equivalent load. | SE - 50Ω ± 10% | SE - 75Ω ± 10% | SE - 50Ω ± 15% | SE - 75Ω ± 15% | L < 15100 | 2199.12 |  | 2199.12 | 151.42
B91 | VGA_GRN | O Analog | 0.7 V p-p | Green for monitor. Analog DAC output, designed to drive a 37.5Ω equivalent load. |  |  |  |  | L < 15100 | 2137.23 |  | 2137.23
B92 | VGA_BLU | O Analog | 0.7 V p-p | Blue for monitor. Analog DAC output, designed to drive a 37.5Ω equivalent load. |  |  |  |  | L < 15100 | 2047.7 |  | 2047.7
[5 empty] | Inner Layer |  | Outer Layer |  |  |  | L < 6500 | L < 15100 | L < 200 | L < 500
B93 | VGA_HSYNC | O CMOS | 3.3V / 3.3V | Horizontal sync output to VGA monitor | SE - 50Ω ± 10% |  | SE - 50Ω ± 15% |  | L < 15100 | 2021.12 |  | 2021.12 | 10.34
B94 | VGA_VSYNC | O CMOS | 3.3V / 3.3V | Vertical sync output to VGA monitor |  |  |  |  | L < 15100 | 2031.46 |  | 2031.46
[5 empty] | Inner Layer |  | Outer Layer |  |  |  | L < 6000 | L < 20500 | ¦ DAT - CLK¦ < 1000
B95 | VGA_I2C_CK | O CMOS | 3.3V / 3.3V | DDC clock line (I2C port dedicated to identify VGA monitor capabilities) | SE - 50Ω ± 10% |  | SE - 50Ω ± 15% |  | L < 20500 | 2226.79 |  | 2226.79 | 2.85
B96 | VGA_I2C_DAT | I/O OD CMOS | 3.3V / 3.3V | DDC data line. |  |  |  |  | L < 20500 | 2229.64 |  | 2229.64
ASAP - As short as possible
DP - Differential Pair
SE - Single End

## LPC and eSPI Interface
Pin No. | LPC / eSPI Interface | Pin Type | Pwr Rail / Tolerance | Description | SOM-5871 Baseboard Width/ Data space/ Clock space [mils] |  | V1000 FP5 Checklist Length[mils] | SOM-5871 A101-3 Module Length[mils] | SOM-5871 A101-3 Baseboard Length[mils] | SOM-5871 A101-3 Total Length[mils] | Inter-pair Length Matching[mils]
[5 empty] | Inner Layer | Outer Layer | V1000 FP5 to LPC Device |  |  | L < 13000 | Length Matching between CLK and DAT ¦L¦ < 500
B10 | LPC_CLK / ESPI_CK | O CMOS | 3.3V / 3.3V | LPC clock output - 33MHz nominal Carrier Board LPC devices should be clocked with the LPC clock provided by the module interface. LPC clock length guidelines are the same as those for the PCI clock. | SE - 50Ω ± 10% | SE - 50Ω ± 15% | L < 13000 | 5649.49 |  | 5649.49
|  |  | 1.8V Suspend / 1.8V | ESPI Mode: eSPI Master Clock Output This pin provides the reference timing for all the serial input and output operations.
B4 | LPC_AD0/ ESPI_IO_0 | I/O CMOS | 3.3V / 3.3V | LPC multiplexed address, command and data bus |  |  | L < 13000 | 5546.7 |  | 5546.7 | 102.79
B5 | LPC_AD1/ ESPI_IO_1 | [5 empty] | L < 13000 | 5659.84 |  | 5659.84 | 10.35
B6 | LPC_AD2/ ESPI_IO_2 |  | 1.8V Suspend / 1.8V | ESPI Mode: eSPI Master Data Input / Outputs These are bi-directional input/output pins used to transfer data between master and slaves. Multiplexed with LPC_AD[0:3] |  |  | L < 13000 | 5606.85 |  | 5606.85 | 42.64
B7 | LPC_AD3/ ESPI_IO_3 | [5 empty] | L < 13000 | 5764.8 |  | 5764.8 | 115.31
B3 | LPC_FRAME# / ESPI_CS0# | O CMOS | 3.3V / 3.3V | LPC frame indicates the start of an LPC cycle |  |  | L < 13000 | 5517.68 |  | 5517.68
|  |  | 1.8V Suspend / 1.8V | ESPI Mode: eSPI Master Chip Select Outputs Driving Chip Select0#. A low selects a particular eSPI slave for the transaction. Each of the eSPI slaves is connected to a dedicated Chip Selectn# pin.
B8 | LPC_DRQ0# / ESPI_ALERT0# | I CMOS | 3.3V / 3.3V | LPC serial DMA request | N/A | N/A | N/A | N/A | N/A | N/A
B9 | LPC_DRQ1# / ESPI_ALERT1# |  | 1.8V Suspend / 1.8V | ESPI Mode: eSPI pins used by eSPI slave to request service from the eSPI master. | N/A | N/A | N/A | N/A | N/A | N/A
B47 | ESPI_EN# | I CMOS | NA | This signal is used by he Carrier to indicate the operating mode of the LPC/eSPI bus. If left unconnected on he carrier, LPC mode (default) is selected. If pulled to GND on the carrier, eSPI mode is selected. This signal is pulled to a logic high on the module through a resistor. The Carrier should only float his line or pull it low. | N/A | N/A | N/A | N/A | N/A | N/A
A50 | LPC_SERIRQ / ESPI_CS1# | I/O CMOS | 3.3V / 3.3V | LPC serial interrupt | SE - 50Ω ± 10% | SE - 50Ω ± 15% | L < 13000 | 4398.64 |  | 4398.64
|  | O CMOS | 1.8V Suspend / 1.8V | ESPI Mode: eSPI Master Chip Select Outputs Driving Chip Select# A low selects a particular eSPI slave for the transaction. Each of the eSPI slaves is connected to a dedicated Chip Selectn# pin.
ASAP - As short as possible
DP - Differential Pair
SE - Single End

## SPI
Pin No. | SPI | Pin Type | Pwr Rail / Tolerance | Description | SOM-5871 Baseboard Width/ Data space/ Clock space [mils] |  | V1000 FP5 Checklist Length[mils] | SOM-5871 A101-3 Module Length[mils] | SOM-5871 A101-3 Baseboard Length[mils] | SOM-5871 A101-3 Total Length[mils] | SPI_MOSI, SPI_CS# to SPI_CLK Length Matching[mils] | Series resistor to SPI Device Length[mils]
[5 empty] | Inner Layer | Outer Layer | Apollo Lake to SPI Flash - L < 5800 | 1. CS0# |  | L < 5000 | L < 500 | 500 < L < 1500
A94 | SPI_CLK | O CMOS | 3.3V Suspend / 3.3V | Clock from Module to Carrier SPI | SE - 50Ω ± 10% | SE - 50Ω ± 15% | L < 5000 | 3771.15 |  | 3771.15
A95 | SPI_MOSI | O CMOS | 3.3V Suspend / 3.3V | Data out from Module to Carrier SPI |  |  | L < 5000 | 3698.17 |  | 3698.17 | 72.98
B97 | SPI_CS# | O CMOS | 3.3V Suspend / 3.3V | Chip select for Carrier Board SPI - may be sourced from chipset SPI0 or SPI1 |  |  | L < 5000 | 3722.59 |  | 3722.59 | 48.56
A92 | SPI_MISO | I CMOS | 3.3V Suspend / 3.3V | Data in to Module from Carrier SPI |  |  | L < 5000 | 3801.19 |  | 3801.19 | 30.04
A91 | SPI_POWER | O | 3.3V Suspend / 3.3V | Power supply for Carrier Board SPI – sourced from Module – nominally 3.3V. The Module shall provide a minimum of 100mA on SPI_POWER. Carriers shall use less than 100mA of SPI_POWER. SPI_POWER shall only be used to power SPI devices on the Carrier |  |  | ASAP
1. CS0#
2. CS1#
2

## SMBus
Pin No. | Power and System Management | Pin Type | Pwr Rail / Tolerance | Description | SOM-5871 Baseboard Width/ Data space/ Clock space [mils] |  | SOM-5871 A101-3 Module Length[mils] | SOM-5871 A101-3 Baseboard Length[mils] | SOM-5871 A101-3 Total Length[mils] | Intra-pair Length Matching[mils]
[5 empty] | Inner Layer | Outer Layer | 2.SMBus form EIO-IS200 |  | ASAP | L < 500
B13 | SMB_CLK | I/O OD CMOS | 3.3V / 3.3V Suspend | System Management Bus bidirectional clock line. Power sourced through 5V standby rail and main power rails. | SE - 50Ω ± 10% | SE - 50Ω ± 15% | 3018.95 |  | 3018.95 | 72.97
B14 | SMB_DAT | I/O OD CMOS | 3.3V / 3.3V Suspend | System Management Bus bidirectional data line. Power sourced through 5V standby rail and main power rails. |  |  | 2945.98 |  | 2945.98
ASAP - As short as possible
DP - Differential Pair
SE - Single End

## CAN
Pin No. | GPSI | Pin Type | Pwr Rail / Tolerance | Description | SOM-5871 Baseboard Width/ Data space/ Clock space [mils] |  | EIO-IS200 Length[mils] | SOM-5871 A101-3 Module Length[mils] | SOM-5871 A101-3 Baseboard Length[mils]
[5 empty] | Inner Layer | Outer Layer
A101 | CAN_TX | O CMOS | 3.3V / 3.3V | Transmit Line for CAN | SE - 50Ω ± 10% | SE - 50Ω ± 15% | ASAP | 4173.37
A102 | CAN_RX | I CMOS | 3.3V / 3.3V | Receive Line for CAN |  |  | ASAP | 4550.07

## GPSI
Pin No. | GPSI | Pin Type | Pwr Rail / Tolerance | Description | SOM-5871 Baseboard Width/ Data space/ Clock space [mils] |  | EIO-IS200 Length[mils] | SOM-5871 A101-3 Module Length[mils] | SOM-5871 A101-3 Baseboard Length[mils]
[5 empty] | Inner Layer | Outer Layer
A98 | SER0_TX | O CMOS | 5V / 12V | General purpose serial port transmitter | SE - 50Ω ± 10% | SE - 50Ω ± 15% | ASAP
A101 | SER1_TX | O CMOS | 5V / 12V | General purpose serial port transmitter |  |  | ASAP
A99 | SER0_RX | I CMOS | 5V / 12V | General purpose serial port receiver |  |  | ASAP
A102 | SER1_RX | I CMOS | 5V / 12V | General purpose serial port receiver |  |  | ASAP

## Miscellaneous (MICS)
Pin No. | Miscellaneous | Pin Type | Pwr Rail / Tolerance | Description | SOM-5871 Baseboard Width/ Data space/ Clock space [mils] |  | V1000 FP5 Checklist Length[mils] | EIO-IS200 Length[mils] | SLB9665XQ2.0 Length[mils] | SOM-5871 A101-3 Module Length[mils] | SOM-5871 A101-3 Baseboard Length[mils] | SOM-5871 A101-3 Total Length[mils]
[5 empty] | Inner Layer | Outer Layer
B33 | I2C_CK | O CMOS | 3.3V / 3.3V | General purpose I2C port clock output | SE - 50Ω ± 10% | SE - 50Ω ± 15% | N/A | ASAP | N/A
B34 | I2C_DAT | I/O OD CMOS | 3.3V / 3.3V | General purpose I2C port data I/O line |  |  | N/A | ASAP | N/A
B32 | SPKR | O CMOS | 3.3V / 3.3V | Output for audio enunciator - the "speaker" in PC-AT systems |  |  | ASAP | N/A | N/A
A34 | BIOS_DIS0#/ ESPI_SAFS | I CMOS | 3.3V / 3.3V | Module BIOS disable input. Pull low to disable module BIOS. Used to allow off-module BIOS implementations. |  |  | N/A | ASAP | N/A
B88 | BIOS_DIS1# | I CMOS | 3.3V / 3.3V | Selection straps to determine the BIOS boot device |  |  | N/A | ASAP | N/A
B27 | WDT | O CMOS | 3.3V / 3.3V | Output indicating that a watchdog time-out event has occurred. |  |  | N/A | ASAP | N/A
B101 | FAN_PWMOUT* | O OD CMOS | 3.3V / 12V | Fan speed control. Uses the Pulse Width Modulation (PWM) technique to control the fan’s RPM. |  |  | N/A | ASAP | N/A
B102 | FAN_TACHIN* | I OD CMOS | 3.3V / 12V | Fan tachometer input for a fan with a two pulse output. |  |  | N/A | ASAP | N/A
A96 | TPM_PP* | I CMOS | 3.3V / 12V | Trusted Platform Module (TPM) Physical Presence pin. Active high. TPM chip has an internal pull down. This signal is used to indicate Physical Presence to the TPM. |  |  | N/A | N/A | ASAP
ASAP - As short as possible
DP - Differential Pair
SE - Single End

## Module Type Definition (MTP)
Pin No. | Module Type Definition | Pin Type | Pwr Rail / Tolerance | Description | SOM-5871 A101-2 Module Length[mils] | SOM-5871 A101-2 Baseboard Length[mils]
C54 | TYPE0# | PDS |  | The TYPE pins indicate to the Carrier Board the Pin-out Type that is implemented on the Module. The pins are tied on the Module to either ground (GND) or are no-connects (NC). For Pin-out Type 1 and Type 10, these pins are not present (X). TYPE2# TYPE1# TYPE0# X X X Pin-out Type 1,10 NC NC NC Pin-out Type 2 NC NC GND Pin-out Type 3 (no IDE) NC GND NC Pin-out Type 4 (no PCI) NC GND GND Pin-out Type 5 (no IDE, no PCI) GND NC NC Pin-out Type 6 (no IDE, no PCI) GND NC GND Pin-out Type 7 The Carrier Board should implement combinatorial logic that monitors the module TYPE pins and keeps power off (e.g deactivates the ATX_ON signal for an ATX power supply) if an incompatible Module pin-out type is detected. The Carrier Board logic may also implement a fault indicator such as an LED. | N/C | N/A
C57 | TYPE1# |  |  |  | N/C | N/A
D57 | TYPE2# |  |  |  | GND | ASAP
A97 | TYPE10# | PDS |  | Dual use pin. Indicates to the Carrier Board that a Type 10 Module is installed. Indicates to the Carrier that a Rev 1.0/2.0 Module is installed TYPE10# NC Pin-out R2.0 PD Pin-out Type 10 pull down to ground with 47K resistor 12V Pin-out R1.0 This pin is reclaimed from the VCC_12V pool. In R1.0 Modules this pin will connect to other VCC_12V pins. In R2.0 this pin is defined as a no connect for types 1-6. In R3.0 this pin is defined as a no connect for types 6 and 7. A Carrier can detect a R1.0 Module by the presence of 12V on this pin. R2.0 Module types 1-6 will no connect this pin. R3.0 Module types 6 and 7 will no connect this pin. Type 10 Modules shall pull this pin to ground through a 47K resistor. | N/A | N/A
ASAP - As short as possible
DP - Differential Pair
SE - Single End

## General Purpose IO (GPIO)
Pin No. | General Purpose I/O | Pin Type | Pwr Rail / Tolerance | Description | SOM-5871 Baseboard Width/ Data space/ Clock space [mils] |  | EIO-IS200 Length[mils] | SOM-5871 A101-3 Module Length[mils] | SOM-5871 A101-3 Baseboard Length[mils]
[5 empty] | Inner Layer | Outer Layer
A93 | GPO0 | O CMOS | 3.3V / 3.3V | General purpose output pins. Upon a hardware reset, these outputs should be low. From COM-Express Extension Spec V0.7, this pin is also recommended to be used as LID function and announce PME to system. | SE - 50Ω ± 10% | SE - 50Ω ± 15% | ASAP
B54 | GPO1 |  |  | General purpose output pins. Upon a hardware reset, these outputs should be low. |  |  | ASAP
B57 | GPO2 | [5 empty] | ASAP
B63 | GPO3 | [5 empty] | ASAP
A54 | GPI0 | I CMOS | 3.3V / 3.3V | General purpose input pins. Pulled high internally on the module. From COM-Express Extension Spec V0.7, this pin is also recommended to be used as external fan control. |  |  | ASAP
A63 | GPI1 |  |  | General purpose input pins. Pulled high internally on the module. |  |  | ASAP
A67 | GPI2 | [5 empty] | ASAP
A85 | GPI3 | [5 empty] | ASAP
ASAP - As short as possible
DP - Differential Pair
SE - Single End

## Power System Management (PSM)
Pin No. | Power and System Management | Pin Type | Pwr Rail / Tolerance | Description | SOM-5871 Baseboard Width/ Data space/ Clock space [mils] |  | V1000 FP5 Checklist Length[mils] | EIO-IS200 Length[mils] | SOM-5871 A101-3 Module Length[mils] | SOM-5871 A101-3 Baseboard Length[mils]
[5 empty] | Inner Layer | Outer Layer
B12 | PWRBTN# | I CMOS | 3.3V / 3.3V Suspend | Power button to bring system out of S5 (soft off), active on rising edge. | SE - 50Ω ± 10% | SE - 50Ω ± 15% | N/A | ASAP
B49 | SYS_RESET# | I CMOS | 3.3V / 3.3V Suspend | Reset button input. Active low input. System is held in hardware reset while this input is low, and comes out of reset upon release. |  |  | ASAP | N/A
B50 | CB_RESET# | O CMOS | 3.3V / 3.3V Suspend | Reset output from module to Carrier Board. Active low. Issued by module chipset and may result from a low SYS_RESET# input, a low PWR_OK input, a VCC_12V power input that falls below the minimum specification, a watchdog timeout, or may be initiated by the module software. Carrier Board LPC devices should be reset with signal CB_RESET#. |  |  | ASAP | N/A
B24 | PWR_OK | I CMOS | 3.3V / 3.3V | Power OK from main power supply. A high value indicates that the power is good. |  |  | N/A | ASAP
B18 | SUS_STAT# / ESPI_RESET# | O CMOS | 3.3V / 3.3V Suspend | Indicates imminent suspend operation; used to notify LPC devices. |  |  | ASAP | N/A
|  |  | 1.8V Suspend / 1.8V | ESPI Mode: eSPI Reset Reset the eSPI interface for both master and slaves. eSPI Reset# is typically driven from eSPI master to eSPI slaves. |  |  | N/A | N/A
A15 | SUS_S3# | O CMOS | 3.3V / 3.3V Suspend | Indicates system is in Suspend to RAM state. Active low output. |  |  | N/A | ASAP
A18 | SUS_S4# | O CMOS | 3.3V / 3.3V Suspend | Indicates system is in Suspend to Disk state. Active low output. |  |  | Note1* | ASAP
A24 | SUS_S5# | O CMOS | 3.3V / 3.3V Suspend | Indicates system is in Soft Off state. Also known as "PS_ON" and can be used to control an ATX power supply. |  |  | N/A | ASAP
B66 | WAKE0# | I CMOS | 3.3V / 3.3V Suspend | PCI Express wake up signal. |  |  | ASAP | N/A
B67 | WAKE1# | I CMOS | 3.3V / 3.3V Suspend | General purpose wake up signal. May be used to implement wake-up on PS2 keyboard or mouse activity. |  |  | N/A | ASAP
A27 | BATLOW# | I CMOS | 3.3V / 3.3V Suspend | Indicates that external battery is low. |  |  | N/A | ASAP
B35 | THRM# | I CMOS | 3.3V / 3.3V | Input from off-module temp sensor indicating an over-temp situation. |  |  | N/A | ASAP
A35 | THERMTRIP# | O CMOS | 3.3V / 3.3V | Active low output indicating that the CPU has entered thermal shutdown. |  |  | ASAP | N/A
B13 | SMB_CLK | I/O OD CMOS | 3.3V / 3.3V Suspend | System Management Bus bidirectional clock line. Power sourced through 5V standby rail and main power rails. | Refer to SMBus tab
B14 | SMB_DAT | I/O OD CMOS | 3.3V / 3.3V Suspend | System Management Bus bidirectional data line. Power sourced through 5V standby rail and main power rails.
B15 | SMB_ALERT# | I CMOS | 3.3V / 3.3V Suspend | System Management Bus Alert – active low input can be used to generate an SMI# (System Management Interrupt) or to wake the system. Power sourced through 5V standby rail and main power rails | SE - 50Ω ± 10% | SE - 50Ω ± 15% | ASAP | N/A
C67 | RAPID_SHUTDOWN | I CMOS | 5.0V Suspend/ 5.0V | Trigger for Rapid Shutdown. Must be driven to 5V though a <=50 ohm source impedance for ≥ 20 µs. | SE - 50Ω ± 10% | SE - 50Ω ± 15% | N/A | N/A
A103 | LID#* | I OD CMOS | 3.3V Suspend / 12V | LID button. Low active signal used by the ACPI operating system for a LID switch. |  |  | N/A | ASAP
B103 | SLEEP#* | I OD CMOS | 3.3V Suspend / 12V | Sleep button. Low active signal used by the ACPI operating system to bring the system to sleep state or to wake it up again. |  |  | N/A | ASAP
ASAP - As short as possible
DP - Differential Pair
SE - Single End
Note1*：Same as A24 SLP_S5 cause AMD V1000 FP5 does not have signal SLP_S4.

## Power and GND (PWR)
Pin No. | Power and GND | Pin Type | Pwr Rail / Tolerance | Description | SOM-5871 Baseboard Power Consumption [A] Width/Space min [mils] |  | SOM-5871 A101-3 Module Length[mils] | SOM-5871 A101-3 Baseboard Length[mils]
[5 empty] | Value | Unit
A97~A99,A101~A109 B101~B109 C104~C109 D104~D109 | VCC_12V | Power |  | Primary power input: +12V nominal. See Electrical Specifications section for allowable input range. All available VCC_12V pins on the connector(s) shall be used. | TBD | A |  | ASAP
B84~B87 | VCC_5V_SBY | Power |  | Standby power input: +5.0V nominal. See Electrical Specifications section for allowable input range. If VCC5_SBY is used, all available VCC_5V_SBY pins on the connector(s) shall be used. Only used for standby and suspend functions. May be left unconnected if these functions are not used in the system design. | TBD | A |  | ASAP
A47 | VCC_RTC | Power |  | Real-time clock circuit-power input. Nominally +3.0V. See Electrical Specifications section for details. | <1mA | A |  | ASAP
[5 empty] | 10/20 | mils
A1,A11,A21,A31,A41,A51,A57,A60,A66,A70,A80,A90,A96,A100,A110 B1,B11,B21,B31,B41,B51,B60,B70,B80,B90,B100,B110 C1,C11,C21,C31,C41,C51,C60,C70,C76,C80,C84,C87,C90,C93,C96,C100,C103,C110 D1,D11,D21,D31,D41,D51,D60,D67,D70,D76,D80,D87,D90,D93,D96,D100,D103,D110 | GND | Power |  | Ground - DC power and signal and AC signal return path. All available GND connector pins shall be used and tied to Carrier Board GND plane. | TBD | A |  | ASAP
ASAP - As short as possible
DP - Differential Pair
SE - Single End
Note on F3: Step 2 - Use Trace Width / Copper Area Calculator below and your PCB's conditions with this power consumption value to get Trace Width and Copper Area .
Note on F4: Step 2 - Use Trace Width / Copper Area Calculator below and your PCB's conditions with this power consumption value to get Trace Width and Copper Area .
Note on F7: Step 4 - Use Trace Width / Copper Area Calculator below and your PCB's conditions with this power consumption value to get Trace Width and Copper Area .

## Module Overview
Module Overview
Module Configuration
Two Three module sizes are defined: the Compact Module, Basic Module and the Extended Module. The primary difference between the Basic Module and the Extended different size Module is the over-all physical size and the performance envelope supported by each. The Extended Module is larger and can support larger processor and memory solutions. The Compact Module, Basic Module and Extended Module use the same connectors and pin-outs and utilize several common mounting hole positions. This level of compatibility allows that a carrier board can be designed to accommodate an Extended Module can also support a Basic Module Multiple Module sizes. Up to 440 pins of connectivity are available between COM ExpressTM modules and the Carrier Board. Legacy buses such as PCI, parallel ATA, LPC, AC'97 can be supported as well as new high speed serial interconnects such as PCI Express, Serial ATA or SAS, USB 2.0/ 3.0 and Gigabit Ethernet. To enhance interoperability between COM ExpressTM modules and Carrier Boards, five seven common signaling configurations (Pin-out Types) have been defined to ease system integration. Some Pin-out Types definitions require only a single 220-pin connector and others require both 220-pin connectors to supply all the defined signaling. All Pin-out Type definitions apply to either Compact Module, Basic Module or Extended Module sizes.
Feature Overview — Size
Compact Module
The Compact Module is intended for mobile systems and space-constrained stationary systems. Key features of the Compact Module include: • Module size: 95mm x 95mm • 5mm and 8mm stack height options (Module bottom to Carrier Board top) • 18mm ‘z’ height with heat-spreader (using the 5mm stack option) • Accommodates a single (or two stacked) horizontal mount SO-DIMM • Single 220 pin or dual 220 pin connectors for up to 440 pins
Basic Module
The Basic Module is intended for mobile systems and space-constrained stationary systems. Key features of the Basic Module include: • Module size: 125 mm x 95 mm • 5mm and 8 mm stack height options (Module bottom to Carrier Board top) • 18 mm ‘z’ height with heat-spreader (with 5 mm stack option) • Accommodates a single (or two stacked) horizontal mount SO-DIMM • Single 220 pin or dual 220 pin connectors for up to 440 pins
Extended Module
The Extended Module, which targets OEM applications that require larger amounts of system memory, features a larger module size to accommodate full size DIMMs and larger chipsets and CPUs packages. The key features of the Extended Module include: • Module size: 155 mm x 110 mm • 5mm and 8 mm stack height options (Module bottom to Carrier Board top) • 18 mm ‘z’ height with heat-spreader (using 5 mm stack option) • Accommodates 2 full-size DIMM or mini DIMM memories or 2 right-angle mount or vertical mount SO-DIMMs • Single 220 pin or dual 220 pin connectors for up to 440 pins • Allows for the use of higher performance CPUs that can not be supported on the Compact Module or Basic Module
Feature Overview - Pin-out Types
Pin-out Type 1
• Single 220 pin connector (A-B connector) • Up to 8 USB 2.0 ports; 4 shared over-current lines • Up to 4 Serial ATA or SAS ports • Up to 6 PCI Express Gen1/Gen2 signaling lanes • Support pins for up to 2 ExpressCards • Dual 24-bit LVDS channels • Analog VGA • TV Out: Composite Video, S-Video, Component Video (YPbPr) • AC '97 / HDA digital audio interface (external CODEC(s) required) • Single Ethernet interface with integrated PHY – pinned for Gigabit Ethernet • LPC interface • SPI (SPI support starts with COM.0 R2.0) • 8 GPIO pins • 120W 68W maximum input power over module connector pins • +12V primary power supply input • +5V standby and 3.3V RTC power supply inputs
Pin-out Type 10
The type 10 Pin-out was introduced with COM Express Rev. 2.0. (Pin-out Type 10 is not compatible to Type 1-6) • Single 220 pin connector (A-B connector) • Up to 8 USB 2.0 ports; 4 shared over-current lines • Up to 2 Serial ATA or SAS ports • Up to 4 PCI Express Gen1/Gen2 signaling lanes • Support pins for up to 2 ExpressCards • Single 24-bit LVDS channel • One Digital Display Interface configurable asSDVO, DP, or TMDS • AC '97 / HDA digital audio interface (external CODEC(s) required) • Single Ethernet interface with integrated PHY – pinned for Gigabit Ethernet • LPC interface • Two TX/RX serial pairsts • SPI • Fan control • TPM support • 8 GPIO pins • 68W maximum input power over Module connector pins • +12V primary power supply input • +5V standby and 3.3V RTC power supply inputs
Pin-out Type 2
All Pin-out Type 1 features plus the following: • Dual 220 pin connectors (A-B and C-D, 440 pins total) • 32 bit PCI interface • IDE port (to support legacy ATA devices such as CD-ROM drives and Compact Flash storage cards) • Up to 22 PCI Express lanes (up to 6 on A-B and up to 16 on C-D) • 16 of 22 PCI Express lanes commonly used for PCI Express Graphics • SDVO option (pins shared with PCI Express Graphics) • Maximum module input power capability extended to 188W 137W
Pin-out Type 3
All Pin-out Type 2 features with the exception of the following: • IDE pins are reallocated to provide additional Gigabit Ethernet capability: no IDE • Up to 3 Gigabit Ethernet channels • Option to implement 10 Gigabit Ethernet channel instead of additional 2 Gigabit Ethernet ports
Pin-out Type 4
All Pin-out Type 2 features with the exception of the following: • PCI pins are reallocated to provide additional PCI Express lanes: no PCI • Up to 32 PCI Express lanes
Pin-out Type 5
All Pin-out Type 2 features with the exception of the following: • Both IDE and PCI pins are reallocated: no IDE and no PCI • Up to 32 PCI Express lanes • Up to 3 Gigabit Ethernet channels • Option to implement 10 Gigabit Ethernet channel instead of two additional Gigabit Ethernet ports
Pin-out Type 6
All Pin-out Type 2 features with the exception of the following: • Both IDE and PCI pins are reallocated: no IDE and no PCI • Up to 24 PCI Express lanes (16 on the PEG port) • Reserved 16 pins to support the two extra differential pairs required for SuperSpeed 3.0. The 16 pins will allow SuperSpeed USB 3.0 support on up to four of the eight USB 2.0 ports. At this point in time, there is not enough information and silicon available for this subcommittee to determine the appropriate trace length and routing rules for SuperSpeed USB 3.0. The routing rules will be handled in a future version of this document • Up to 3 Digital Display Interfaces

## Signal Descriptions
Signal Descriptions
Signal Naming Convention
REQ# | Active-low signals are indicated by a trailing ‘#’ sign:
TX+, TX- | Differential pairs are indicated by trailing ‘+’ and ‘-‘ signs:
A[0:31] | Bused signals are indicated by brackets, with LS bit first, MS bit last:
CBE[0:3]# | Bus brackets may appear anywhere in the signal name:
Pin and Signal Buffer Types
Pin and Buffer type definitions apply to the signals in the Signal List section below.
Pin Types
I | Input to the module
O | Output from the module
I/O | Bi-directional input / output signal
OD | Open drain output
Buffer Types
CMOS | Logic input or output. Input thresholds and output levels shall be 80% of supply rail for high side and 20% of the relevant supply rail for low side.
PCIE | PCI Express compatible differential signal. Please refer to the PCI Express Specification for details. PCIE transmit pins (module outputs) shall be AC coupled on the module. PCIE receive pins (module inputs) shall be DC coupled on the COM ExpressTM module and shall be assumed to be AC coupled off-module, close to the signal source. If the target PCI Express device resides on the Carrier Board, the module PCIE receive lanes (target PCIE device transmit lanes) shall be AC coupled near the device on the Carrier Board. If the Carrier Board implements a PCIE slot, then these signals shall be AC coupled on the add-in card, not on the Carrier Board.
PCI | PCI 2.3 compatible signal. Please refer to the PCI Rev. 2.3 Specification for details.
SATA | SATA compatible differential signal. Please refer to the SATA Specification for details. All COM ExpressTM SATA signals shall be AC coupled on the module.
LVDS | Low Voltage Differential Signal – 330mV nominal; 450mV maximum differential signal.
USB | USB 2.0 compatible differential signal. Please refer to the USB 2.0 Specification for details.
REF | Reference voltage output. May be sourced from a module power plane.
PDS | Pull-down strap. A module output pin that is either tied to GND or is not connected. Used to signal module capabilities to the Carrier Board.
Analog | Inputs and Outputs used for LAN, VGA and TV OUT are analog signals.
Power | Inputs used for power delivery to the module electronics.
Power Rails and Tolerances
Pins are marked in the following table 'Signal List' with the power rail associated with the pin, and, for input and I/O pins, with the input voltage tolerance. The pin power rail and the pin input voltage tolerance may be different. For example, the PCI group is defined as having a 3.3V power rail, meaning that the output signals will only be driven to 3.3V, but the pins are tolerant of 5V signals. An additional label, “Suspend” indicates that the pin is active during suspend states (S3,S4,S5). If suspend modes are used, then care must be taken to avoid loading signals that are active during suspend to avoid excessive suspend mode current draw.
Signal List
COM ExpressTM signal descriptions are described in the following table. The Pin Availability column in the table indicates in which Pin-out Types the signal is available. Module Pin-out Types 1 through 5 6 and 10 are designated T1,T2,T3,T4,T5,T6,T10 in the Pin Availability column. A notation of “All” indicates that the signal is available to all module Pin-out Types.
Signals Requiring Carrier Board Termination
Some signals, detailed below, require Carrier Board termination for proper operation. If the signals and the feature are not used, no Carrier Board termination is required, and the pins may be left open.
Signals Requiring Module Termination
The signals below might require Module termination. They are mentioned to provide guidance to both the Module and Carrier designer.
AC coupled on the Module
The following signals shall be AC coupled on the Module. • SDVO[B:C]_RED+/- • SDVO[B:C]_GRN+/- • SDVO[B:C]_BLU+/- • SDVO[B:C]_CK+/- • SATA[0:3]TX+/- • SATA[0:3]RX+/- • PCIE_TX[0:31]+/- • PEG_TX[0:15]+/-
Misc
The Module shall provide the termination for the signals below. The following signals should be pulled-up to 3.3V with a 2.2kΩ resistor • LVDS_I2C_CK • LVDS_I2C_DAT • I2C_CK • I2C_DAT • VGA_I2C_CK • VGA_I2C_DAT
The Module shall provide the termination for the signals below. The following signals should be pulled-up to 3.3V with a 4.7kΩ resistor • IDE_IORDY
The Module shall provide the termination for the signals below. The following signals should be pulled-up to 3.3V with a 8.2kΩ resistor • PCI_IRQ[A:D]# • PCI_IRDY# • PCI_LOCK# • PCI_PERR# • PCI_REQ[0:3]# • PCI_SERR# • PCI_STOP# • PCI_TRDY# • PCI_FRAME# • PCI_CLKRUN# • LPC_SERIRQ
The Module shall provide the termination for the signals below. The following signals should be pulled-up to 3.3V with a 10kΩ resistor • KBD_A20GATE • KBD_RST# • BIOS_DISABLE# • EXCD[0:1]_CPPE# • PP_TPM • FAN_TACHIN
The Module shall provide the termination for the signals below. The following signal should be pulled-up to 3.3V Standby with a 1.2kΩ resistor • WAKE0#
The Module shall provide the termination for the signals below. The following signals should be pulled-up to 3.3V Standby with a 2.2kΩ resistor • SMB_CK
The Module shall provide the termination for the signals below. The following signalsn should be pulled-up to 3.3V Standby with a 10kΩ resistor • USB_[0,2,4,6]_[1,3,5,7]_OC# • SYS_RESET# • BATLOW# • PWRBTN • WAKE1# • PCI_PME# • PWRBTN# • SLEEP# • LID#
Module termination of IDE_IRQ is dependent on the controller used. The Module shall provide the necessary termination.
When supporting Carrier Board based SPI devices, the SPI_MISO line shall have a series resistor of 33Ω.
Modules implementing a TPM shall pull down TPM_PP. The value of the pull down resistor will be module specific. Carries that support TPM should tie this signal to 3.3V when TPM features that require physical presence should be activated.
Pin-out Tables
Pin-out information for Module pin-out Types 1–5 6 and 10 are provided in the five seven tables on the following pages.

## Loss Budgets
Loss Budgets for High Speed Differential Interfaces
COM ExpressTM Module and Carrier Board insertion loss budgets for the PCI Express, SATA, USB and GBE interfaces are presented in the following sections The COM ExpressTM Module and Carrier Board insertion loss budgets were formulated to be compatible with the relevant source specifications. The source specifications vary in their treatment of insertion loss parameters. For example, the PCI Express Card Electromechanical Specification factors cross talk losses into the insertion loss budgets, but the SATA, USB and GBE source specifications do not. For frequency dependent material losses, a rule-of-thumb insertion loss value of 0.28 dB per inch per GHz is used in all cases, representative of commonly used FR4 PCB laminates. This value is consistent with the PCI Express Card Electromechanical Specification usage (which calls out a 1.4 dB material loss for 4 inches of trace at 1.25 GHz). It is also consistent with other PICMG® specifications that use values slightly above and below this value. Module and Carrier Board vendors may elect to use PCB laminates with better characteristics than common FR4. If this is done, then the trace lengths referenced in the following sections may be extended as long as the net insertion loss budgets are met. Loss budgets for future generations of PCI Express (Gen 2), Ethernet (10 Gbps) and SATA (Gen 3) will be addressed in future revisions to this document. There is no explicit COM ExpressTM jitter budget for the high speed differential interfaces. Designers are referred to the relevant source specifications (PCIE, SATA, USB and GBE) for system jitter budgets.
To develop guidelines for PCI Express Gen 2 (5 GT/s) operation, a series of simulations that modeled PCIe Gen2 operations in the COM Express environment was conducted per the recommendations given in the PCI-SIG PCI Express ® Base Specification, Rev 2.1, Section 4.3.6, “Channel Specifications”. The following two paragraphs excerpted from the PCI-SIG document, Section 4.3.6.2, “Channel Characteristics at 5.0 GT/s” may serve as an overview of the PCI-SIG recommendations: At 5.0 GT/s a more accurate method of comprehending the effects of channel loss is required in order to avoid excessive guardbanding. The method described here imports the channel’s s-parameters into a simulation environment that includes worst case models for Transmitters and data patterns. The resulting time domain simulation yields eye diagrams from which voltage and timing margins may be obtained and compared against those defined for the Receiver. Note: The methodology described in Sections 4.3.6.2 through 4.3.6.2.7 must be applied to 5.0 GT/s designs, and may be applied to 2.5 GT/s designs. A channel's characteristics are completely defined by its s-parameters, in particular: insertion loss, return loss, and aggressor-victim coupling. It can been demonstrated that these parameters are sufficient to completely quantize all channel-induced phenomena affecting eye margins including I/O-channel impedance mismatch, insertion loss, jitter amplification, impedance discontinuities, and crosstalk. Long channels tend to be dominated by insertion loss and crosstalk, while short channels tend to dominated by impedance discontinuities. Since both types of channels are possible in PCI Express implementations, it is necessary provide a means of characterizing the channel that comprehends all possible channel characteristics. All relevant elements of the COM Express environment were included in the simulations: a PCIe Gen 2 source, package breakout, coupling capacitors, Module trace, COM Express connector, Carrier Board trace, and Carrier Board target device, for the “Device Down” case. The “Device Up” case was also simulated, adding in the effects of a Slot Card connector and trace. Cross-talk, jitter and inter-symbol interference effects were included in the simulations, and both the common clocked and data clocked PCIe operations were considered. The simulations were carried out assuming that the Module, Carrier, and Slot PCBs care constructed with standard FR4 dielectrics. Full details of these simulations may be found in the document titled 'PCIe Gen2 COM Express Hardware Simulation Report', available from the PICMG. The conclusions drawn from the simulations are that the eye margins are dominated by the trace length in the various sections and the jitter components, and that connector losses and crosstalk play minor roles. For Gen 2 operation, the maximum allowed PCIe trace lengths need to be shorter than those that were allowed for Gen 1 operation.

## Mechanical Specifications
Mechanical Specifications
Module Size - Compact Module
The PCB size for the Compact Module shall be 95mm x 95mm. The PCB thickness should be 2mm to allow high layer count stack-ups and facilitate a standard ‘z’ dimension between the Carrier Board and the top of the heat-spreader (See “Heat-Spreader“). The holes shown in this drawing are intended for mounting the Module / heat-spreader combination to the Carrier Board. An independent, implementation specific set of holes and spacers shall be used to attach the heat-spreader to the Module.
Compact Module Form Factor
All dimensions are shown in millimeters. Tolerances shall be ± 0.25mm [±0.010"], unless noted otherwise. The 440 pin connector pair shall be mounted on the backside of the PCB and is seen “through” the board in this view. The four mounting holes shown shall use 6 mm diameter pads and have 2.7 mm plated holes, for use with 2.5 mm hardware. The pads shall be tied to the PCB ground plane. Modules shall include the 4 mounting holes as shown in Figure 6-1 above. These holes are primarily used to attach the module to the carrier.
Module Size — Basic Module
The PCB size for the Basic Module shall be 125mm x 95mm. The PCB thickness should be 2mm to allow high layer count stack-ups and facilitate a standard ‘z’ dimension between the Carrier Board and the top of the heat-spreader. (See “Heat-Spreader”). The holes shown in this drawing are intended for mounting the module / heat-spreader combination to the Carrier Board. An independent, implementation specific set of holes and spacers shall be used to attach the heat-spreader to the module.
Basic Module Form Factor
All dimensions are shown in millimeters. Tolerances shall be ± 0.25mm [±0.010"], unless noted otherwise. The 440 pin connector pair shall be mounted on the backside of the PCB and is seen “through” the board in this view. The 5 mounting holes shown shall use 6mm diameter pads and shall have 2.7mm plated holes, for use with 2.5mm hardware. The pads shall be tied to the PCB ground plane. Modules shall include the 5 mounting holes as shown in Figure 6-2 above. These holes areprimarily used to attach the module to the carrier.
Module Size — Extended Module
The PCB size for the Extended Module shall be 155mm x 110mm. The PCB thickness should be 2mm to allow high layer count stack-ups and facilitate a standard ‘z’ dimension between the Carrier Board and the top of the heat-spreader. (See “Heat-Spreader”). The holes shown in this drawing are intended for mounting the module / heat-spreader combination to the Carrier Board. An independent, implementation specific set of holes and spacers shall be used to attach the heat-spreader to the module.
Extended Module Form Factor
All dimensions are shown in millimeters Tolerances shall be ± 0.25mm [±0.010"], unless noted otherwise. The 440 pin connector pair shall be mounted on the backside of the PCB and is seen “through” the board in this view. The seven mounting holes shown shall use 6 mm diameter pads and have 2.7 mm plated holes, for use with 2.5 mm hardware. The pads shall be tied to the PCB ground plane. Modules shall include the 7 mounting holes as shown in Figure 6-3 above. These holes are primarily used to attach the module to the carrier.
Module Connector
The module connector for Pin-out Types 2 through 56 shall be a 440-pin receptacle that is composed of 2 pieces of a 220-pin, 0.5 mm pitch receptacle. The pair of connectors may be held together by a plastic carrier during assembly to allow handling by automated assembly equipment. Module Pin-out Type 1 or 10 shall use a single 220-pin, 0.5 mm pitch receptacle. The connectors shall be qualified for LVDS operation up to 6.25GHz, to support PCI Express Generation 2 signaling speeds. Sources for the individual 220-pin receptacle are AMP / Tyco 3-1318490-6 0.5 mm pitch Free Height 220 pin 4H Receptacle, or equivalent AMP / Tyco 8-1318490-6 0.5 mm pitch Free Height 220 pin 4H Receptacle, or equivalent (same as previous part, but with anti-wicking solution applied) Tyco Electronics 3-6318490-6 Foxconn QT012206-1031-2H or equivalent 0.5 mm pitch Free Height 220 pin 4H Receptacle Source for the combined 440-pin receptacle (composed of 2 pieces of the 220 pin receptacle held by a carrier) are: AMP / Tyco 3-1827231-6 0.5mm pitch Free Height 440 pin 4H Receptacle or equivalent. Tyco Electronics 3-1827231-6 Foxconn QT012206-1041-3H or equivalent 0.5 mm pitch Free Height 440 pin 4H Receptacle Note: the part number above shown with a leading ‘8’ has an anti-wicking solution applied that may help in processing with an aggressive flux. The other versions of the parts may also be made available with this solution by the vendor. The module connector is a receptacle by virtue of the vendor’s technical definition of a receptacle, and to some users it looks like a plug.
Module Receptacle
Carrier Board Connector
The Carrier Board connector for module Pin-out Types 2 through 56 shall be a 440-pin plug that is composed of 2 pieces of a 220-pin, 0.5 mm pitch plug. The pair of connectors may be held together by a plastic carrier during assembly to allow handling by automated assembly equipment. Carrier Boards intended only for use with Pin-out Type 1 or 10 modules may use a single 220-pin, 0.5 mm pitch plug. The connectors shall be qualified for LVDS operation up to 6.25GHz, to support PCI Express Generation 2 signaling speeds. The Carrier Board plugs are available in a variety of heights. The Carrier Board shall use either the 5mm or 8mm heights. Source for the individual 5 mm stack height 220 pin plug are: AMP / Tyco 3-1827253-6 0.5 mm pitch Free Height 220 pin 5H Plug or equivalent Tyco Electronics 3-1827253-6 Foxconn QT002206-2131-3H or equivalent 0.5 mm pitch Free Height 220 pin 5H Plug Source for the combined 5mm stack height 440-pin plug (composed of 2 pieces of the 220 pin plug held by a carrier) is: AMP / Tyco 3-1827233-6 0.5 mm pitch Free Height 440 pin 5H Plug or equivalent. Tyco Electronics 3-1827233-6 Foxconn QT002206-2141-3H or equivalent 0.5 mm pitch Free Height 440 pin 5H Plug . Source for the individual 8 mm stack height 220 pin plug are: AMP / Tyco 3-1318491-6 0.5 mm pitch Free Height 220 pin 8H Plug or equivalent AMP / Tyco 8-1318491-6 0.5 mm pitch Free Height 220 pin 8H Plug or equivalent (same as previous part, but with anti-wicking solution applied) Tyco Electronics 3-6318491-6 Foxconn QT002206-4131-3H or equivalent 0.5 mm pitch Free Height 220 pin 8H Plug Source for the combined 8 mm stack height 440 pin plug (composed of 2 pieces of the 220 pin plug held by a carrier) is: AMP / Tyco 3-5353652-6 0.5 mm Free Height 440 pin 8H Plug or equivalent. Tyco Electronics 3-5353652-6 Foxconn QT002206-4141-3H or equivalent 0.5 mm Free Height 440 pin 8H Plug . Note: the part number above shown with a leading ‘8’ has an anti-wicking solution applied that may help in processing with an aggressive flux. The other versions of the parts may also be made available with this solution by the vendor. The Carrier Board connector is a plug by virtue of the vendor’s technical definition of a plug, and to some users it looks like a receptacle.
Carrier Board Plug (8-mm Version)
Connector PCB Pattern
Connector PCB Pattern
All dimensions in mm.
Module Connector Pin Numbering
Pin numbering for 440-pin module receptacle. This is a top view of the receptacle, looking into the receptacle, as mounted on the backside of the module.
Module Connector Pin Numbering
All dimensions in mm.
Carrier Board Connector Pin Numbering
Pin numbering for 440-pin carrier-board plug. This is a top view, looking into the plug as mounted on the Carrier Board.
Carrier Board Connector Pin Numbering
All dimensions in mm.

## Electrical Specifications
Electrical Specifications
Input Power — General Considerations
The Compact, Basic and Extended Module modules shall use a single main power rail with a nominal value of +12V. Two additional rails are specified: a +5V standby power rail and a +3V battery input to power the module Real-time Clock (RTC) circuit in the absence of other power sources. The +5V standby rail may be left unconnected on the Carrier Board if the standby functions are not required by the application. Likewise, the +3V battery input may be left open if the application does not require the RTC to keep time in the absence of the main and standby sources. There may be module specific concerns regarding storage of system setup parameters that may be affected by the absence of the +5V standby and / or the +3V battery. The rationale for this power-delivery scheme is: • Module pins are scarce. It is more pin-efficient to bring power in on a higher voltage rail. • Single supply operation is attractive to many users. • Lithium ion battery packs for mobile systems are most prevalent with a +14.4V output. This is well suited for the +12V main power rail. • Contemporary chipsets have no power requirements for +5V other than to provide a reference voltage for +5V tolerant inputs. No COM ExpressTM module pins are allocated to accept +5V except for the +5V standby pins. In the case of an ATX supply, the switched (non standby) +5V line would not be used for the COM ExpressTM module, but it might be used elsewhere on the Carrier Board.
Input Power — Basic and Extended ModulesCurrent Load
The module connector pins limit the amount of power that can be brought into the COM ExpressTM modules. The limits are different for module Pin-out Types 1, and 10 vs. Pin-out Types 2 through 56, based on the number of 12V power pins as Pin-out Types 1 and 10 have fewer pins available.
Input Power — Pin-out Type 1,10 Modules (Single Connector, 220 pins)
Power Rail | Module Pin Current Capability (Amps) | Nominal Input (Volts) | Input Range (Volts) | Derated Input (Volts) | Max Input Ripple (mV) | Max Module Input Power (w. derated input) (Watts) | Assumed Conversion Efficiency | Max Load Power (Watts)
VCC_12V | 10.5 6 | 12 | 11.4 - 12.6 | 11.4 | +/- 100 | 120 68 | 85% | 101 58
VCC_5V_SBY | 2 | 5 | 4.75 – 5.25 | 4.75 | +/- 50 | 9
VCC_RTC | 0.5 | 3 | 2.0 - 3.3 |  | +/- 20
Input Power — Pin-out Type 2,3,4,5,6 Modules (Dual Connector, 440 pins)
Rail | Module Pin Current Capability (Amps) | Nominal Input (Volts) | Input Range (Volts) | Derated Input | Max Input Ripple | Max Module Input Power (w. derated input) (Watts) | Assumed Conversion Efficiency | Max Load Power (Watts)
VCC_12V | 16.5 12 | 12 | 11.4 - 12.6 | 11.4 | +/- 100 | 188 137 | 85% | 160 116
VCC_5V_SBY | 2 | 5 | 4.75 – 5.25 | 4.75 | +/- 50 | 9
VCC_RTC | 0.5 | 3 | 2.0 - 3.3 |  | +/- 20
Input Power — Sequencing
COM ExpressTM input power sequencing requirements are as follows: VCC_RTC shall come up at the same time or before VCC_5V_SBY comes up. VCC_5V_SBY shall come up at the same time or before VCC_12V comes up. PWROK shall be active at the same time or after VCC_12V comes up. PWROK shall be inactive at the same time or before VCC_12V goes down. VCC_12V shall go down at the same time or before VCC_5V_SBY goes down. VCC_5V_SBY shall go down at the same time or before VCC_RTC goes down.
Power Sequencing
Power Sequencing
T1 | VCC_RTC rise to VCC_5V_SBY rise | [6 empty] | ≥0 ms
T2 | VCC_5V_SBY rise to VCC_12V rise | [6 empty] | ≥0 ms
T3 | VCC_12V rise to PWROK rise | [6 empty] | ≥0 ms
T4 | PWROK fall to VCC_12V fall | [6 empty] | ≥0 ms
T5 | VCC_12V fall to VCC_5V_SBY fall | [6 empty] | ≥0 ms
T6 | VCC_5V_SBY fall to VCC_RTC fall | [6 empty] | ≥0 ms
Input Power - Rise Time
The input voltages to the COM Express module VCC_12V and VCC_5V_SBY if used shall rise from ≤10% of nominal to within the regulation ranges within 0.1 ms to 20 ms (0.1 ms ≤ T2 ≤ 20 ms). There must be a smooth and continuous ramp of each DC output voltage from 10% to 90% of its final set point within the regulation band. The smooth turn-on requires that, during the 10% to 90% portion of the rise time, the slope of the turn-on waveform must be positive and have a value of between 0 V/ms and [Vout, nominal / 0.1] V/ms. Also, for any 5ms segment of the 10% to 90% rise time waveform, a straight line drawn between the end points of the waveform segment must have a slope ≥ [Vout, nominal / 20] V/ms.
Input Power Rise Time
T1,min = 0,1ms T1,max = 20ms T2 ≥ 0ms T3 ≥ 0ms The values chosen were selected to be compatible and enable use of ATX specification R2.2
Signal Integrity Requirements
The signal groups listed in the following table have signal-integrity concerns that should be accounted for in module and carrier-board designs. A general description is shown in the table for reference only. The designer should consult the relevant interface specification documents for complete information.
Signal Group |  | General Description |  |  |  | Source Spec Reference
Analog VGA |  | 75-ohm single ended ground-referenced lines. Generous isolation recommended.
Component and Composite video |  | 75-ohm single ended ground-referenced lines. Generous isolation recommended.
Gigabit Ethernet |  | Differential pairs |  |  |  | IEEE 802.3 Specification
LVDS |  | 100-ohm edge coupled differential pairs |  |  |  | National Semiconductor LVDS web site
PCI Bus |  | Circa 60 ohm single-ended |  |  |  | PCI SIG - PCI Local Bus Spec. Rev. 2.3
PCI and LPC clocks |  | 50-ohm single ended ground-referenced
PCI Express |  | Differential pairs |  |  |  | PCI SIG - PCI Express Specification
PCI Express clocks |  | 100 ohm edge couple differential pair, ground-referenced
Serial ATA |  | Differential pairs |  |  |  | SATA Specification
USB |  | Differential pairs |  |  |  | USB 2.0 Specification

## Environmental Specifications
Environmental Specifications
Thermal Specification
Objectives
Thermal specification requirements set forth here serve two objectives: 1.To provide a method through which any COM ExpressTM module’s thermal performance can be specified and verified against a common reference. 2. To provide a method of thermal specification that is independent of the particular components used on the module. These objectives are limited to the modules’ heat-spreader interface, and primary heat sources are limited to the module itself and ambient air.
Definitions
Tcase. This is the temperature of the outside surface of the module heat-spreader plate. Tcase_max. This is defined as the maximum temperature allowed for the heat-spreader of the module at point M (defined below). This maximum temperature is directly tied to maximum allowed junction temperatures of the chips that are in contact with the heat-spreader Tcase_min. This is defined as the minimum temperature allowed for the heat-spreader of the module. This temperature is directly tied to minimum allowed junction temperatures of the chips that are in contact with the heat-spreader. M. This is defined as the point on the heat-spreader where the maximum case temperature must be measured. The module manufacturer should indicate the location of this point on the module’s heat-spreader and/or in its product documentation. Tambient_max. This is defined as the maximum temperature of the air directly surrounding the module, allowed for the operation of the module. Tambient_min. This is defined as the minimum temperature of the air directly surrounding the module, allowed for the operation of the module. TDPmax. This is defined as the maximum power dissipation of the module for design of a thermal solution to guarantee that the module operates within the manufacturer’s specifications. TDP stands for thermal design power. Tcpu_junction. The junction temperature of the processor. Tcpu_junction can be measured in many processors by accessing an on-die thermal diode. Refer to the manufacturer datasheet for information on how to access the thermal diode. In some instances, software provided by the processor manufacturer or a third party may be used in conjunction with hardware on the module / carrier assembly to monitor the temperature of the processor. Verification of an internal thermal diode accuracy should be done and certified by the OEM. With verified accuracy of the diode, validation with software can then be done by end users. Tcpu_junction_max. The maximum junction temperature for the processor as specified in the silicon manufacturer's datasheet. The module thermal solution (i.e. heat-spreader and heatsink) shall keep the processor junction temperature at or below the Tcpu_junction_max. Note that some manufacturers do not specify maximum junction temperatures but specify maximum case temperatures instead. Tcpu_case. The CPU package case temperature, as specified in the silicon vendor’s data sheet. Note that Tcpu_case and T_case may refer to different locations in the COM ExpressTM module system. Tcpu_case_max. The maximum CPU package case temperature for the processor as specified in the silicon manufacturer's datasheet. The module’s thermal solution (i.e. heat-spreader and heatsink) shall keep the processor case temperature at or below the Tcpu_case_max. Note that some manufacturers do not specify maximum case temperatures but specify maximum junction temperatures instead. The ultimate goal of the system thermal solution is to ensure that Tcpu_junction or Tcpu_case, whichever applies to the CPU at hand, remain below the maximum levels specified by the CPU vendor. Similar concerns apply to other high dissipation components in the module system.
Tcase_max Measurement Setup
Measurements for Tcase_max should be performed according to a standardized method and under TDPmax conditions. The following figure depicts the standardized measurement setup for Tcase_max measurements.
Tcase_Max Measurement Point
This schematic illustration shows the module heat-spreader, the module, and the Carrier Board. Not shown is the user-specific cooling solution that shall attach to the heat-spreader. Modules are not normally operated without a cooling solution attached. The measurement point (M) should be specified, either through a permanent marker on the module’s heat-spreader, or through a mechanical drawing in the product’s support documentation.
Module Thermal Specification Requirements
A module manufacturer should specify Tcase_max, Tcase_min, Tambient_max, Tambient_min, TDPmax and M (the Tcase_max measurement point). A module manufacturer may specify Tcpu_junction_max and maximum junction temperatures of other critical chips on the module. In this case, the module vendor should provide software to read the junction temperature of the CPU and may do the same for the other critical chips. In that case, the module vendor shall ensure that the software is properly calibrated and that the junction temperature readings are accurate. The efficiency of the module thermal characteristics has an impact on the module’s MTBF (Mean Time Between Failure). Higher junction temperatures result in a shorter silicon life. Module vendors should provide MTBF information.
Humidity
The module humidity tolerance shall be 0 to 95% humidity, non-condensing.
Shock and Vibration
The shock and vibration characteristics of a system built with a COM ExpressTM module will vary depending on system-implementation details. These details include size, rigidity, and mounting configuration of the Carrier Board and the thermal solution. There is no explicit shock and vibration specification that COM ExpressTM modules are required to meet. If all available COM ExpressTM module and heat-spreader attachment points are used, then a COM ExpressTM based system should be capable of excellent shock and vibration performance.